## SWS_AllSections
Section # | Classification # | Section | Topic | Subtopic | Detail Title | Desired Outcome | Spec ID | Spec Title | Spec Objective | Specification | Single-Family-Site Built Housing | Manufactured Housing | Multifamily Housing
2 | 2.0401.1 | Health and Safety | Radon | Radon Precautionary Measures | Soil-Gas Retarder | Reduce potential for radon to enter living space through exposed soil in subspaces | 2.0401.1a | Applicable Spaces | Apply correct details | This detail applies when installing soil-gas retarders over bare earth for the purpose of limiting radon intrusion into a building space | X |  | X
2 | 2.0401.1 | Health and Safety | Radon | Radon Precautionary Measures | Soil-Gas Retarder | Reduce potential for radon to enter living space through exposed soil in subspaces | 2.0401.1b | Preparation | Prevent soil-gas retarder damage | Remove all vegetation and organic material from area to be covered Remove all debris that can cause injury or puncture soil-gas retarder (e.g., nails, glass, sheet metal screws, etc.) | X |  | X
2 | 2.0401.1 | Health and Safety | Radon | Radon Precautionary Measures | Soil-Gas Retarder | Reduce potential for radon to enter living space through exposed soil in subspaces | 2.0401.1c | Material Selection | Select appropriate and durable material for all spaces | Select flexible membranes that are a minimum of 6 mil (0.15-mm) polyethylene or equivalent flexible material 3 mil (0.08-mm) thickness is permitted if a cross-laminated product is selected When the space is used for storage or entry is required for maintenance of utilities; heavier gauge sheeting or a protective covering (such as rubber roofing membrane) shall be installed in these areas | X |  | X
2 | 2.0401.1 | Health and Safety | Radon | Radon Precautionary Measures | Soil-Gas Retarder | Reduce potential for radon to enter living space through exposed soil in subspaces | 2.0401.1d | Coverage | Complete coverage of permeable foundation surfaces without compromising wooden foundation material | For Unvented/Conditioned Spaces: Cover any under-floor area not covered with poured concrete Cover any air permeable foundation wall or pier material, such as hollow core block Do not install in contact with non-treated structural wood For Vented/Unconditioned Spaces: Cover any under-floor area not covered with poured concrete Do not install in contact with non-treated structural wood | X |  | X
2 | 2.0401.1 | Health and Safety | Radon | Radon Precautionary Measures | Soil-Gas Retarder | Reduce potential for radon to enter living space through exposed soil in subspaces | 2.0401.1e | Termite Inspection Gap | Allow for termite inspection | Maintain a 3" inspection gap between the top of the soil-gas retarder and any wood if local codes require | X |  | X
2 | 2.0401.1 | Health and Safety | Radon | Radon Precautionary Measures | Soil-Gas Retarder | Reduce potential for radon to enter living space through exposed soil in subspaces | 2.0401.1f | Seams | Durably sealed seams | Overlap seams a minimum of 12" with reverse or upslope lapping technique and seal all seams with a durable, compatible sealant | X |  | X
2 | 2.0401.1 | Health and Safety | Radon | Radon Precautionary Measures | Soil-Gas Retarder | Reduce potential for radon to enter living space through exposed soil in subspaces | 2.0401.1g | Foundation Connections | Cover all potential entry points of radon with soil-gas retarder without compromising wooden foundation material | Extend soil-gas retarder a minimum of 6" up all non air-permeable foundation walls and piers. (i.e., solid core block, brick, or poured concrete) Seal it to all foundation walls and piers with a compatible material that creates an airtight, durable seal Use mechanical foundation connections where feasible Do not install in contact with non-treated structural wood Extend soil-gas retarder over all air-permeable foundation walls or piers (i.e., hollow core block, brick, or rubble) except for required termite inspection gap Do not install in contact with non-treated structural wood | X |  | X
2 | 2.0401.1 | Health and Safety | Radon | Radon Precautionary Measures | Soil-Gas Retarder | Reduce potential for radon to enter living space through exposed soil in subspaces | 2.0401.1h | Penetrations | Restrict soil-gas intrusion through penetrations | Seal all necessary penetrations in the soil-gas retarder with compatible materials using a lapped-patching technique that assures a tight-fitting seal | X |  | X
2 | 2.0401.1 | Health and Safety | Radon | Radon Precautionary Measures | Soil-Gas Retarder | Reduce potential for radon to enter living space through exposed soil in subspaces | 2.0401.1i | Fastening | Restrict movement or uplift of the barrier without damaging soil-gas retarders | Do not install stakes to secure soil-gas retarders Install ballasts or weights to secure it on the ground where movement is likely with ballast materials that are smooth and free from protrusions | X |  | X
2 | 2.0401.1 | Health and Safety | Radon | Radon Precautionary Measures | Soil-Gas Retarder | Reduce potential for radon to enter living space through exposed soil in subspaces | 2.0401.1j | Drainage | Prevent water accumulation above or below the barrier | The soil-gas retarder will not interfere with the established drainage pattern (e.g., to sump pits, French drains, etc.) | X |  | X
2 | 2.0401.2 | Health and Safety | Radon | Radon Precautionary Measures | Sump Well/Pit Covers | Reduce potential for radon to enter the living space through sump wells/pits while ensuring continued drainage | 2.0401.2a | Sump Covers | Prevent radon intrusion from sump well or pits | Cover sump pump wells or pits with an airtight cover that allows for all necessary penetrations to be tightly sealed | X |  | X
2 | 2.0401.2 | Health and Safety | Radon | Radon Precautionary Measures | Sump Well/Pit Covers | Reduce potential for radon to enter the living space through sump wells/pits while ensuring continued drainage | 2.0401.2b | Drainage | Allow drainage of water from above the sump pump cover into the well or pit | Install sump pump covers to allow bulk moisture to drain from above the cover utilizing trapped or one-way ball valve fittings, or equivalent | X |  | X
2 | 2.0401.3 | Health and Safety | Radon | Radon Precautionary Measures | Drain Fittings | Reduce potential for radon to enter the living space through foundation drain penetrations. | 2.0401.3a | Sealing Penetrations | Durable, airtight seals around functional drain fittings | Seal around the perimeter of all drain fittings that penetrate a concrete slab using urethane caulk or equivalent sealing material Sealant must not affect the ability of the drain to function and be compatible with the surfaces it contacts | X |  | X
2 | 2.0401.3 | Health and Safety | Radon | Radon Precautionary Measures | Drain Fittings | Reduce potential for radon to enter the living space through foundation drain penetrations. | 2.0401.3b | Airtight Drains | Prevent air infiltration from below grade drains without affecting drain function | Install a one way valve in all untrapped, below grade drain fittings that does not interfere with appropriate drain function | X |  | X
2 | 2.0402.1 | Health and Safety | Radon | Radon Mitigation | New Systems | Reduce radon in buildings to an acceptable level | 2.0402.1a | Standard for Installation | Consistent installation of radon mitigation systems that meet recognized industry standards | Install active radon mitigation systems in compliance with ASTM E2121 or AARST standards for the applicable building type. | X |  | X
3 | 3.0102.2 | Air Sealing | General Pressure Boundary | Specific Air Sealing | Sealing High-Temperature Devices | Fully adhered, airtight, fire safe, and durable seal that prevents air movement @ 50 Pascals of pressure | 3.0102.2c | Clearance and isolation | Prevent fire hazards | Maintain a minimum clearance of 3" between combustible materials or sealants and any portion of the high-temperature device (e.g., chimney, vent, flue), unless the venting material is listed and labeled for less clearance Install a rigid, fixed dam higher than the insulation that maintains the required clearance between high-temperature devices and combustible materials Do not allow combustible insulation between a high-temperature device and a dam unless insulation material is rated for contact with the device | X | X | X
4 | 4.0401.1 | Insulation | Conditioned Subspaces | Rim/Band Joist | SPF Insulation | Continuous, contiguous, and safe thermal boundary that prevents air movement @ 50 Pascals | 4.0401.1f | Ignition and thermal barriers | Minimize ignition and combustion potential | If foam is no more than 3 1/4" thick, is between 0.5 and 2.0 lb./ft3 in density, and has a flame spread/smoke development index of 25/450 or less when tested in accordance with ASTM E84 or UL 723, no thermal barrier is required If foam is thicker than 3 1/4", does not meet the flame and smoke index, or is not between 0.5 and 2.0 lb./ft3 density, separate foam from the subspace with a suitable thermal barrier covering or coating as indicated in manufacturer's specifications and applicable building code If code requirements are unclear, consult local code officials for clarification | X |  | X
4 | 4.0401.1 | Insulation | Conditioned Subspaces | Rim/Band Joist | SPF Insulation | Continuous, contiguous, and safe thermal boundary that prevents air movement @ 50 Pascals | 4.0401.1g | Insulation - onsite documentation | Comply with 16 CFR 460.17 and document contract compliance | Post a dated receipt signed by the installer that minimally includes: Installed insulation type, coverage area, installed thickness, installed R-value, manufacturer product name, manufacturer supplied material density, and flame spread and smoke development index as tested per ASTM E84 or UL 723 | X |  | X
2 | 2.0101.1 | Health and Safety | Safety Devices | Smoke Alarms | Hardwired (interconnected) Smoke Alarms | Properly selected and installed interconnected smoke alarms | 2.0101.1a | Selection | Ensure proper equipment selection | Select hardwired (interconnected) smoke alarms that are listed and labeled in accordance with UL 217 | X | X | X
2 | 2.0101.1 | Health and Safety | Safety Devices | Smoke Alarms | Hardwired (interconnected) Smoke Alarms | Properly selected and installed interconnected smoke alarms | 2.0101.1b | Location | Ensure proper location | Install hardwired (interconnected) smoke alarms in the locations required by the Authority Having Jurisdiction (AHJ) | X | X | X
2 | 2.0101.1 | Health and Safety | Safety Devices | Smoke Alarms | Hardwired (interconnected) Smoke Alarms | Properly selected and installed interconnected smoke alarms | 2.0101.1c | Installation | Ensure proper installation | Install hardwired (interconnected) smoke alarms in accordance with the manufacturer's instructions | X | X | X
2 | 2.0101.1 | Health and Safety | Safety Devices | Smoke Alarms | Hardwired (interconnected) Smoke Alarms | Properly selected and installed interconnected smoke alarms | 2.0101.1d | Occupant notification | Ensure occupants have access to written user's manuals | Provide occupants the manufacturer's written instructions | X | X | X
2 | 2.0101.2 | Health and Safety | Safety Devices | Smoke Alarms | Battery-Operated Smoke Alarms | Properly selected and installed battery-operated smoke alarms | 2.0101.2a | Selection | Ensure proper equipment selection | Select battery-operated smoke alarms that are listed and labeled in accordance with UL 217 and have sealed, non-replaceable, 10-year batteries | X | X | X
2 | 2.0101.2 | Health and Safety | Safety Devices | Smoke Alarms | Battery-Operated Smoke Alarms | Properly selected and installed battery-operated smoke alarms | 2.0101.2b | Location | Ensure proper location | Install battery-operated smoke alarms in the locations required by the Authority Having Jurisdiction (AHJ) | X | X | X
2 | 2.0101.2 | Health and Safety | Safety Devices | Smoke Alarms | Battery-Operated Smoke Alarms | Properly selected and installed battery-operated smoke alarms | 2.0101.2c | Installation | Ensure proper installation | Install battery-operated smoke alarms in accordance with the manufacturer's instructions | X | X | X
2 | 2.0101.2 | Health and Safety | Safety Devices | Smoke Alarms | Battery-Operated Smoke Alarms | Properly selected and installed battery-operated smoke alarms | 2.0101.2d | Occupant notification | Ensure occupants have access to written user's manuals | Provide occupants the manufacturer's written instructions | X | X | X
2 | 2.0102.1 | Health and Safety | Safety Devices | Carbon Monoxide (CO) Alarms | CO Detection and Warning Equipment | Properly selected and installed CO alarms | 2.0102.1a | Selection | Ensure proper equipment selection | Select CO alarms that are listed and labeled in accordance with UL 2034, or approved by the authority having jurisdiction, and have a minimum of: 10-year manufacturer's warranty Contain internal non-replaceable batteries | X | X | X
2 | 2.0102.1 | Health and Safety | Safety Devices | Carbon Monoxide (CO) Alarms | CO Detection and Warning Equipment | Properly selected and installed CO alarms | 2.0102.1b | Location | Ensure proper location | Install CO alarms in the locations required by the Authority Having Jurisdiction (AHJ) | X | X | X
2 | 2.0102.1 | Health and Safety | Safety Devices | Carbon Monoxide (CO) Alarms | CO Detection and Warning Equipment | Properly selected and installed CO alarms | 2.0102.1c | Installation | Ensure proper installation | Install CO alarms in accordance with the manufacturer's instructions | X | X | X
2 | 2.0102.1 | Health and Safety | Safety Devices | Carbon Monoxide (CO) Alarms | CO Detection and Warning Equipment | Properly selected and installed CO alarms | 2.0102.1d | Occupant notification | Ensure occupants have access to written user's manuals | Provide occupants the manufacturer's written instructions | X | X | X
2 | 2.0103.1 | Health and Safety | Safety Devices | Water Heating | Temperature and pressure relief valve | Safely discharge excessive energy (pressure or temperature) from water heating system | 2.0103.1a | Selection | Ensure proper equipment selection | Select temperature and pressure relief valve in accordance with IRC and according to manufacturer specifications that comply with ANSI Z21.22 | X | X | X
2 | 2.0103.1 | Health and Safety | Safety Devices | Water Heating | Temperature and pressure relief valve | Safely discharge excessive energy (pressure or temperature) from water heating system | 2.0103.1b | Installation | Ensure proper installation | Temperature and pressure relief valve will be installed in compliance with IRC, HUD code, and according to manufacturer specifications | X | X | X
2 | 2.0103.1 | Health and Safety | Safety Devices | Water Heating | Temperature and pressure relief valve | Safely discharge excessive energy (pressure or temperature) from water heating system | 2.0103.1c | Discharge | Ensure proper discharge location | Install discharge tube of temperature and pressure relief valve so that it: Discharges to a readily observable location either 6 inches or less from the floor or overflow pan or to the outdoors Discharges in a manner that does not cause personal injury or structural damage Flows by gravity and without any trap Is not directly connected to the dwelling drainage system Does not contain any valves or tees, nor end with a threaded connection | X | X | X
2 | 2.0201.1 | Health and Safety | Moisture | Drainage | Gutters | Direct bulk water away from dwelling | 2.0201.1a | Selection | Properly sized gutters | Size gutters appropriately for the area drained | X | X | X
2 | 2.0201.1 | Health and Safety | Moisture | Drainage | Gutters | Direct bulk water away from dwelling | 2.0201.1b | Attachment | Durable attachment | Attach gutters to dwelling using screws Fasten gutter sections with mechanical fasteners | X | X | X
2 | 2.0201.1 | Health and Safety | Moisture | Drainage | Gutters | Direct bulk water away from dwelling | 2.0201.1c | Slope | Ensure complete drainage | Slope all gutters toward the downspout(s) a minimum of 1/4" per 10 feet | X | X | X
2 | 2.0201.1 | Health and Safety | Moisture | Drainage | Gutters | Direct bulk water away from dwelling | 2.0201.1d | Sealing | Prevent water leaks | Make all seams watertight using compatible sealant | X | X | X
2 | 2.0201.2 | Health and Safety | Moisture | Drainage | Downspouts | Direct bulk water away from dwelling | 2.0201.2a | Selection | Properly sized downspouts | Size and number of downspouts shall be appropriate for the area drained | X | X | X
2 | 2.0201.2 | Health and Safety | Moisture | Drainage | Downspouts | Direct bulk water away from dwelling | 2.0201.2b | Attachment | Durable attachment | Mechanically attach downspouts to gutter Mechanically attach downspout(s) to dwelling a minimum of every 4' of length | X | X | X
2 | 2.0201.2 | Health and Safety | Moisture | Drainage | Downspouts | Direct bulk water away from dwelling | 2.0201.2c | Drainage | Bulk water directed away from dwelling | Assemble downspout sections so that the upper section is inside the lower section Drain downspouts a minimum of 6' away from the structure | X | X | X
2 | 2.0201.3 | Health and Safety | Moisture | Drainage | Grading | Direct bulk water away from dwelling | 2.0201.3a | Slope | Ensure positive drainage away from dwelling | Slope ground away from the house at least 6" per 10' | X | X | X
2 | 2.0201.3 | Health and Safety | Moisture | Drainage | Grading | Direct bulk water away from dwelling | 2.0201.3b | Vegetation removal | Stop vegetation from preventing drainage | With occupant approval: Clear all vegetation within 3' of the home or Trim all landscaping so that it is at least 1' away from the home | X | X | X
2 | 2.0201.4 | Health and Safety | Moisture | Drainage | Sump Pumps | Remove bulk water from inside the foundation | 2.0201.4a | Selection | Efficient, properly sized sump pump | Select a sump pump that will meet the flow requirements of the home. Select the most energy efficient pump available, prefer Electrically Commutated Motors (ECM) when possible. | X |  | X
2 | 2.0201.4 | Health and Safety | Moisture | Drainage | Sump Pumps | Remove bulk water from inside the foundation | 2.0201.4b | Installation | Properly installed sump pump | Install sump pumps per the manufacturer's instructions Install a check valve to prevent water from reentering the sump well | X |  | X
2 | 2.0201.4 | Health and Safety | Moisture | Drainage | Sump Pumps | Remove bulk water from inside the foundation | 2.0201.4c | Discharge | Discharge water away from foundation | Discharge sump water a minimum of 10' away from the building | X |  | X
2 | 2.0201.4 | Health and Safety | Moisture | Drainage | Sump Pumps | Remove bulk water from inside the foundation | 2.0201.4d | Commissioning | Verify correct operation | Verify safe operation and ensure that all operable floats are functioning as intended | X |  | X
2 | 2.0201.4 | Health and Safety | Moisture | Drainage | Sump Pumps | Remove bulk water from inside the foundation | 2.0201.4e | Occupant notification | Ensure occupant is aware of function and maintenance | Provide occupant with manufacturer's instructions and all manuals | X |  | X
2 | 2.0202.1 | Health and Safety | Moisture | Ground Vapor Retarders | Un-Vented Subspaces - Ground Cover | Minimize ground moisture vapor and soil gas with a durable, effective vapor retarder | 2.0202.1a | Preparation | Minimize punctures | Remove all vegetation and organic material from area to be covered Remove all debris that can cause injury or puncture ground vapor retarder (e.g., nails, glass, sheet metal screws, etc.) | X |  | X
2 | 2.0202.1 | Health and Safety | Moisture | Ground Vapor Retarders | Un-Vented Subspaces - Ground Cover | Minimize ground moisture vapor and soil gas with a durable, effective vapor retarder | 2.0202.1b | Material selection | Durable material selected | Select a 6-mil minimum ground vapor retarder of 0.1 perm or less | X |  | X
2 | 2.0202.1 | Health and Safety | Moisture | Ground Vapor Retarders | Un-Vented Subspaces - Ground Cover | Minimize ground moisture vapor and soil gas with a durable, effective vapor retarder | 2.0202.1c | Coverage | Create a continuous ground vapor retarder layer that does not compromise wooden foundation materials | Cover all exposed soil Extend ground vapor retarder a minimum of 6" up all foundation walls and piers, but do not install in contact with non-treated structural wood | X |  | X
2 | 2.0202.1 | Health and Safety | Moisture | Ground Vapor Retarders | Un-Vented Subspaces - Ground Cover | Minimize ground moisture vapor and soil gas with a durable, effective vapor retarder | 2.0202.1d | Drainage | Ensure proper drainage | The ground vapor retarder will not interfere with the established drainage pattern (e.g., to sump pits, French drains, etc.) | X |  | X
2 | 2.0202.1 | Health and Safety | Moisture | Ground Vapor Retarders | Un-Vented Subspaces - Ground Cover | Minimize ground moisture vapor and soil gas with a durable, effective vapor retarder | 2.0202.1e | Seams/connections | Provide airtight seal for ground vapor retarder | Overlap seams a minimum of 12" with reverse or upslope lapping technique For wall to floor connection, install the wall vapor retarder under the ground vapor retarder Seal all seams and connections to foundations and piers air tight with a durable, compatible, sealant Mechanically attach ground vapor retarder to foundation and piers where practical | X |  | X
2 | 2.0202.1 | Health and Safety | Moisture | Ground Vapor Retarders | Un-Vented Subspaces - Ground Cover | Minimize ground moisture vapor and soil gas with a durable, effective vapor retarder | 2.0202.1f | Fastening | Prevent movement and uplift of the air barrier and ground moisture barrier | Fasten ground vapor retarder to ground with durable fasteners or ballast(s) when installed on sloping ground, or space is accessed for routine maintenance or storage | X |  | X
2 | 2.0202.1 | Health and Safety | Moisture | Ground Vapor Retarders | Un-Vented Subspaces - Ground Cover | Minimize ground moisture vapor and soil gas with a durable, effective vapor retarder | 2.0202.1g | Air sealing | Ensure ground vapor retarder is air tight | Seal all penetrations in the ground vapor retarder with a compatible sealant | X |  | X
2 | 2.0202.1 | Health and Safety | Moisture | Ground Vapor Retarders | Un-Vented Subspaces - Ground Cover | Minimize ground moisture vapor and soil gas with a durable, effective vapor retarder | 2.0202.1h | Signage | Provide essential safety and maintenance information | Install a durable (minimum of 10-year service life), easily seen sign, sized a minimum of 8.5"x 11" at each access to the space Sign shall minimally include the following items: Warning to prohibit storage of hazardous and flammable materials Caution not to damage the ground vapor retarder, air barrier, insulation, and mechanical components specific to the space Immediate repairs are needed in the case of damage | X |  | X
2 | 2.0202.2 | Health and Safety | Moisture | Ground Vapor Retarders | Vented Subspaces - Ground Cover | Minimize ground moisture vapor and soil gas with a durable, effective vapor retarder | 2.0202.2a | Preparation | Minimize punctures | Remove all vegetation from area to be covered Remove all debris that can cause injury or puncture ground vapor retarder (e.g., nails, wood, glass, sheet metal screws, etc.) | X |  | X
2 | 2.0202.2 | Health and Safety | Moisture | Ground Vapor Retarders | Vented Subspaces - Ground Cover | Minimize ground moisture vapor and soil gas with a durable, effective vapor retarder | 2.0202.2b | Material selection | Durable material selected | Select a 6-mil minimum ground vapor retarder of 0.1 perm or less | X |  | X
2 | 2.0202.2 | Health and Safety | Moisture | Ground Vapor Retarders | Vented Subspaces - Ground Cover | Minimize ground moisture vapor and soil gas with a durable, effective vapor retarder | 2.0202.2c | Coverage | Create a continuous ground vapor retarder layer that does not compromise wooden foundation materials | Cover all exposed soil Extend ground vapor retarder a minimum of 6" up all foundation walls and piers, but do not install in contact with non-treated structural wood | X |  | X
2 | 2.0202.2 | Health and Safety | Moisture | Ground Vapor Retarders | Vented Subspaces - Ground Cover | Minimize ground moisture vapor and soil gas with a durable, effective vapor retarder | 2.0202.2d | Drainage | Ensure proper drainage | The ground vapor retarder will not interfere with the established drainage pattern (e.g., to sump pits, French drains, etc.) | X |  | X
2 | 2.0202.2 | Health and Safety | Moisture | Ground Vapor Retarders | Vented Subspaces - Ground Cover | Minimize ground moisture vapor and soil gas with a durable, effective vapor retarder | 2.0202.2e | Seams | Keep bulk moisture under ground cover | Overlap seams a minimum of 12" with reverse or upslope lapping technique For wall to floor connection, install the wall vapor retarder under the ground vapor retarder | X |  | X
2 | 2.0202.2 | Health and Safety | Moisture | Ground Vapor Retarders | Vented Subspaces - Ground Cover | Minimize ground moisture vapor and soil gas with a durable, effective vapor retarder | 2.0202.2f | Fastening | Prevent movement and uplift of the air barrier and ground moisture barrier | Fasten ground vapor retarder to ground with durable fasteners or ballast(s) when installed on sloping ground, or space is accessed for routine maintenance or storage | X |  | X
2 | 2.0202.2 | Health and Safety | Moisture | Ground Vapor Retarders | Vented Subspaces - Ground Cover | Minimize ground moisture vapor and soil gas with a durable, effective vapor retarder | 2.0202.2g | Air sealing | Ensure ground vapor retarder is air tight | Seal all penetrations in the ground vapor retarder with a compatible sealant | X |  | X
2 | 2.0202.2 | Health and Safety | Moisture | Ground Vapor Retarders | Vented Subspaces - Ground Cover | Minimize ground moisture vapor and soil gas with a durable, effective vapor retarder | 2.0202.2h | Signage | Provide essential safety and maintenance information | Install a durable (minimum of 10-year service life), easily seen sign, sized a minimum of 8.5"x 11" at each access to the space Sign shall minimally include the following items: Warning to prohibit storage of hazardous and flammable materials Caution not to damage the ground vapor retarder, air barrier, insulation, and mechanical components specific to the space Immediate repairs are needed in the case of damage | X |  | X
2 | 2.0202.3 | Health and Safety | Moisture | Ground Vapor Retarders | Pier and Skirting Foundations - Ground Cover | Minimize ground moisture vapor and soil gas with a durable, effective vapor retarder | 2.0202.3a | Preparation | Minimize punctures | Remove all debris that can cause injury or puncture ground vapor retarder (e.g., nails, glass, sheet metal screws, etc.) | X | X
2 | 2.0202.3 | Health and Safety | Moisture | Ground Vapor Retarders | Pier and Skirting Foundations - Ground Cover | Minimize ground moisture vapor and soil gas with a durable, effective vapor retarder | 2.0202.3b | Coverage | Create a continuous ground vapor retarder layer that does not compromise wooden foundation materials | Cover all exposed soil Extend ground vapor retarder a minimum of 6" up all foundation walls and piers, but do not install in contact with non-treated structural wood | X | X
2 | 2.0202.3 | Health and Safety | Moisture | Ground Vapor Retarders | Pier and Skirting Foundations - Ground Cover | Minimize ground moisture vapor and soil gas with a durable, effective vapor retarder | 2.0202.3c | Material selection | Durable material selected | Select a 6-mil minimum ground vapor retarder of 0.1 perm or less | X | X
2 | 2.0202.3 | Health and Safety | Moisture | Ground Vapor Retarders | Pier and Skirting Foundations - Ground Cover | Minimize ground moisture vapor and soil gas with a durable, effective vapor retarder | 2.0202.3d | Seams | Keep bulk moisture under ground cover | Overlap seams a minimum of 12" with reverse or upslope lapping technique For wall to floor connection, install the wall vapor retarder under the ground vapor retarder | X | X
2 | 2.0202.3 | Health and Safety | Moisture | Ground Vapor Retarders | Pier and Skirting Foundations - Ground Cover | Minimize ground moisture vapor and soil gas with a durable, effective vapor retarder | 2.0202.3e | Fastening | Prevent movement of the ground moisture barrier | Fasten ground vapor retarder to ground with durable fasteners | X | X
2 | 2.0203.1 | Health and Safety | Moisture | Space Conditioning | Stand-Alone Dehumidifier Installation | Minimize energy used for humidity control | 2.0203.1a | Selection | Provide durable, efficient, and appropriate appliance | Appliance will have: An efficiency level of ENERGY STAR or better A fan-off option Ability to retain settings after power-off Features that reduce both peak electric use (e.g., internal and external timers) and absolute energy use Standby losses of 1 watt or less Controls that are labeled so they are understandable, readable, and accurate for occupant needs Appliances located in a basement or crawl space will be rated for cold temperature operation Operating environment will be evaluated and appropriate appliance will be selected for that environment (e.g., low temperature and high relative humidity) | X | X | X
2 | 2.0203.1 | Health and Safety | Moisture | Space Conditioning | Stand-Alone Dehumidifier Installation | Minimize energy used for humidity control | 2.0203.1b | Installation | Properly installed new appliance | Install appliance according to manufacturer specifications Install appliance to permit adequate air flow Seal any penetrations to the exterior of the home created by the installation of the appliance Set relative humidity and temperature settings that are appropriate for the space Connect the appliance directly to a condensate line that drains to a suitable drain or outdoors | X | X | X
2 | 2.0203.1 | Health and Safety | Moisture | Space Conditioning | Stand-Alone Dehumidifier Installation | Minimize energy used for humidity control | 2.0203.1c | Commissioning | Verify proper operation | Verify appliance is functioning as designed per the manufacturer's guidelines Verify appliance relative humidity measurement is accurate using a secondary independent measurement | X | X | X
2 | 2.0203.1 | Health and Safety | Moisture | Space Conditioning | Stand-Alone Dehumidifier Installation | Minimize energy used for humidity control | 2.0203.1d | Disposal | Old appliance is permanently removed from service, protect the environment, and comply with regulation | Permanently remove old appliance from job site and recycle or dispose of removed appliance and refrigerant in accordance with local and federal law (e.g. EPA Section 608 of Clean Air Act of 1990) Permanently decommission old appliance | X | X | X
2 | 2.0203.1 | Health and Safety | Moisture | Space Conditioning | Stand-Alone Dehumidifier Installation | Minimize energy used for humidity control | 2.0203.1e | Client education | Ensure proper operation and maintenance | Provide the occupant with: Manufacturer specific appliance maintenance information Warranty information, operation manuals, and installer contact information A user guide for dehumidifier settings in different climate conditions | X | X | X
2 | 2.0301.1 | Health and Safety | Electrical | High Voltage (50 volts or more) | Junctions/Splices Enclosed | Prevent electrocution | 2.0301.1a | Junction box covers | Junction boxes are securely covered with appropriate, durable covers | Cover all junction boxes with a location-appropriate (e.g. wet-location, outdoor, indoor, etc.) UL listed cover per the NEC | X | X | X
2 | 2.0301.1 | Health and Safety | Electrical | High Voltage (50 volts or more) | Junctions/Splices Enclosed | Prevent electrocution | 2.0301.1b | Wiring Splices | Wiring splices are safely enclosed in appropriate enclosure | Enclose all wiring splices inside a location-appropriate (e.g. wet-location, outdoor, indoor, etc.) UL listed electrical enclosure per the NEC | X | X | X
2 | 2.0301.2 | Health and Safety | Electrical | High Voltage (50 volts or more) | Knob and Tube Wiring - Isolation | Prevent electrocution and reduce fire hazards | 2.0301.2c | Clearance | Prevent fire hazards | Maintain a minimum of 3" of clearance around live knob and tube wiring | X |  | X
2 | 2.0301.2 | Health and Safety | Electrical | High Voltage (50 volts or more) | Knob and Tube Wiring - Isolation | Prevent electrocution and reduce fire hazards | 2.0301.2d | Marking | Provide essential safety and maintenance information and maintain safe operation of knob-and-tube wiring | Mark all live knob-and-tube wiring with caution tape that is visible from at least 5' away and post appropriate signage | X |  | X
3 | 3.0101.1 | Air Sealing | General Pressure Boundary | General Air Sealing | Air Sealing Holes | Prevent air movement through holes @ 50 Pascals of pressure | 3.0101.1a | Sealant selection | Select safe and effective sealant | Select sealants that: are compatible with their intended surfaces, allow for differential expansion and contraction between dissimilar materials, meet the requirements of the applicable fire safety code (e.g. thermal or ignition barriers), and for use inside the pressure boundary select low volatile organic compound (VOC) sealants that meet independent testing and verification protocols | X | X | X
3 | 3.0101.1 | Air Sealing | General Pressure Boundary | General Air Sealing | Air Sealing Holes | Prevent air movement through holes @ 50 Pascals of pressure | 3.0101.1b | Material selection | Select safe and effective materials | Select materials that: adequately support applied load and are permanent air barriers, meet the requirements of the applicable fire safety code (e.g. thermal or ignition barriers), and for use inside the pressure boundary select low volatile organic compound (VOC) materials that meet independent testing and verification protocols | X | X | X
3 | 3.0101.1 | Air Sealing | General Pressure Boundary | General Air Sealing | Air Sealing Holes | Prevent air movement through holes @ 50 Pascals of pressure | 3.0101.1c | Backing, infill, and support | Prevent excessive sealant movement and support applied loads | If backing or infill is installed, it will not bend, sag, or move once installed, and will adequately support any insulation installed on the surface For small holes (less than 1/4"): if using, install backing or infill material at least 1/8" below the surface where sealant is applied For medium holes (1/4" to 3"): install backing or infill in or over all holes to be sealed For large holes (greater than 3"): install rigid backing or infill in or over all holes to be sealed Install support material for spans wider than 24", except when air barrier material is rated to span greater distance under load (e.g., wind, insulation) Support material installed for any walking/working surface (attics or floors) will support the weight of a worker and any insulation applied in the area Mechanically fasten backing or infill materials sufficient to prevent movement | X | X | X
3 | 3.0101.1 | Air Sealing | General Pressure Boundary | General Air Sealing | Air Sealing Holes | Prevent air movement through holes @ 50 Pascals of pressure | 3.0101.1d | Surface preparation | Surface is clean and ready to accept sealant | Remove any material from the sealing area that will prevent full adhesion of the selected sealant | X | X | X
3 | 3.0101.1 | Air Sealing | General Pressure Boundary | General Air Sealing | Air Sealing Holes | Prevent air movement through holes @ 50 Pascals of pressure | 3.0101.1e | Sealant application | Fully adhered, airtight, and durable seal | Apply a continuous seal at all seams, cracks, joints, edges, penetrations, and connections in sealing surface while applying sufficient pressure to push sealant into any gaps or cracks and contact any backing or infill material required | X | X | X
3 | 3.0101.1 | Air Sealing | General Pressure Boundary | General Air Sealing | Air Sealing Holes | Prevent air movement through holes @ 50 Pascals of pressure | 3.0101.1f | High-temperature application | Prevent a fire hazard | Install only noncombustible materials and sealants with an ASTM E136 listing in contact with any device producing 200 degrees F or more (chimneys, vents, flues, etc.) | X | X | X
3 | 3.0102.1 | Air Sealing | General Pressure Boundary | Specific Air Sealing | Sealing Non-Insulation Contact (IC) Recessed Light | Airtight, durable, and fire safe enclosure that remains in place and prevents air movement @ 50 Pascals of pressure | 3.0102.1a | Sealant selection | Select safe and effective sealants | Select sealants that: are compatible with their intended surfaces, allow for differential expansion and contraction between dissimilar materials, meet the requirements of the applicable fire safety code (e.g. thermal or ignition barriers), and for use inside the pressure boundary select low volatile organic compound (VOC) sealants that meet independent testing and verification protocols | X | X | X
3 | 3.0102.1 | Air Sealing | General Pressure Boundary | Specific Air Sealing | Sealing Non-Insulation Contact (IC) Recessed Light | Airtight, durable, and fire safe enclosure that remains in place and prevents air movement @ 50 Pascals of pressure | 3.0102.1b | Material selection | Select safe and effective materials | Select materials that: adequately support applied load and are permanent air barriers, meet the requirements of the applicable fire safety code (e.g. thermal or ignition barriers), and for use inside the pressure boundary select low volatile organic compound (VOC) materials that meet independent testing and verification protocols | X | X | X
3 | 3.0102.1 | Air Sealing | General Pressure Boundary | Specific Air Sealing | Sealing Non-Insulation Contact (IC) Recessed Light | Airtight, durable, and fire safe enclosure that remains in place and prevents air movement @ 50 Pascals of pressure | 3.0102.1c | Clearance | Prevent overheating of fixture | Maintain a minimum clearance of 3" between enclosure and all portions of fixture (e.g. wiring, box, and ballast) Enclosure must be at least as tall as the surrounding insulation | X | X | X
3 | 3.0102.1 | Air Sealing | General Pressure Boundary | Specific Air Sealing | Sealing Non-Insulation Contact (IC) Recessed Light | Airtight, durable, and fire safe enclosure that remains in place and prevents air movement @ 50 Pascals of pressure | 3.0102.1d | Enclosure top | Prevent heat buildup | Enclosure top must be R-1 or less and left free of insulation | X | X | X
3 | 3.0102.1 | Air Sealing | General Pressure Boundary | Specific Air Sealing | Sealing Non-Insulation Contact (IC) Recessed Light | Airtight, durable, and fire safe enclosure that remains in place and prevents air movement @ 50 Pascals of pressure | 3.0102.1e | Structural soundness | Durable enclosure | Enclosure must withstand applied loads | X | X | X
3 | 3.0102.1 | Air Sealing | General Pressure Boundary | Specific Air Sealing | Sealing Non-Insulation Contact (IC) Recessed Light | Airtight, durable, and fire safe enclosure that remains in place and prevents air movement @ 50 Pascals of pressure | 3.0102.1f | Surface preparation | Surface is clean and ready to accept sealant | Remove any material from the sealing area that will prevent full adhesion of the selected sealant | X | X | X
3 | 3.0102.1 | Air Sealing | General Pressure Boundary | Specific Air Sealing | Sealing Non-Insulation Contact (IC) Recessed Light | Airtight, durable, and fire safe enclosure that remains in place and prevents air movement @ 50 Pascals of pressure | 3.0102.1g | Sealant application | Fully adhered, safe, and durable sealant | Apply a continuous seal at all seams, cracks, joints, edges, penetrations, and connections of the enclosure while applying sufficient pressure to push sealant into any gaps or cracks and contact any backing or infill material required Sealant exposed to the interior of the enclosure must meet the same fire rating as the enclosure | X | X | X
3 | 3.0102.1 | Air Sealing | General Pressure Boundary | Specific Air Sealing | Sealing Non-Insulation Contact (IC) Recessed Light | Airtight, durable, and fire safe enclosure that remains in place and prevents air movement @ 50 Pascals of pressure | 3.0102.1h | Marking | Visually identify enclosure for future access | Visibly flag enclosure above the final insulation level | X | X | X
3 | 3.0102.2 | Air Sealing | General Pressure Boundary | Specific Air Sealing | Sealing High-Temperature Devices | Fully adhered, airtight, fire safe, and durable seal that prevents air movement @ 50 Pascals of pressure | 3.0102.2a | Sealant selection | Select safe and effective sealants | Select sealants that: are compatible with their intended surfaces, allow for differential expansion and contraction between dissimilar materials, meet the requirements of the applicable fire safety code (e.g. thermal or ignition barriers) and are rated for the operating temperature of the device they are in contact with, and for use inside the pressure boundary select low volatile organic compound (VOC) sealants that meet independent testing and verification protocols | X | X | X
3 | 3.0102.2 | Air Sealing | General Pressure Boundary | Specific Air Sealing | Sealing High-Temperature Devices | Fully adhered, airtight, fire safe, and durable seal that prevents air movement @ 50 Pascals of pressure | 3.0102.2b | Material selection | Select safe and effective materials | Select materials that: adequately support applied load and are permanent air barriers, meet the requirements of the applicable fire safety code (e.g. thermal or ignition barriers) and are rated for the operating temperature of the device they are in contact with, and for use inside the pressure boundary select low volatile organic compound (VOC) materials that meet independent testing and verification protocols | X | X | X
3 | 3.0102.2 | Air Sealing | General Pressure Boundary | Specific Air Sealing | Sealing High-Temperature Devices | Fully adhered, airtight, fire safe, and durable seal that prevents air movement @ 50 Pascals of pressure | 3.0102.2d | Backing and infill | Prevent excessive sealant movement | Install non-combustible backing or infill in any gap or crack greater than 1/4" Install rigid non-combustible backing or infill for gaps or cracks greater than 1" using mechanical fasteners Once installed, backing or infill will not bend, sag, or move | X | X | X
3 | 3.0102.2 | Air Sealing | General Pressure Boundary | Specific Air Sealing | Sealing High-Temperature Devices | Fully adhered, airtight, fire safe, and durable seal that prevents air movement @ 50 Pascals of pressure | 3.0102.2e | Surface preparation | Surface is clean and ready to accept sealant | Remove any material from the sealing area that will prevent full adhesion of the selected sealant | X | X | X
3 | 3.0102.2 | Air Sealing | General Pressure Boundary | Specific Air Sealing | Sealing High-Temperature Devices | Fully adhered, airtight, fire safe, and durable seal that prevents air movement @ 50 Pascals of pressure | 3.0102.2f | Sealant application | Fully adhered sealant | Apply a continuous seal at all seams, cracks, joints, edges, and penetrations of the sealing area while applying sufficient pressure to push sealant into any gaps or cracks and contact any backing or infill material required | X | X | X
3 | 3.0102.3 | Air Sealing | General Pressure Boundary | Specific Air Sealing | Sealing Tongue and Groove Surfaces | Airtight, durable, safe, and aesthetic seal that remains in place and prevents air movement @ 50 Pascals of pressure | 3.0102.3a | Sealant selection | Select safe and effective sealants | Select sealants that: are compatible with their intended surfaces, allow for differential expansion and contraction between dissimilar materials, meet the requirements of the applicable fire safety code (e.g. thermal or ignition barriers), and for use inside the pressure boundary select low volatile organic compound (VOC) sealants that meet independent testing and verification protocols | X | X | X
3 | 3.0102.3 | Air Sealing | General Pressure Boundary | Specific Air Sealing | Sealing Tongue and Groove Surfaces | Airtight, durable, safe, and aesthetic seal that remains in place and prevents air movement @ 50 Pascals of pressure | 3.0102.3b | Material selection | Select safe and effective materials | Select materials that: adequately support applied load and are permanent air barriers, meet the requirements of the applicable fire safety code (e.g. thermal or ignition barriers), and for use inside the pressure boundary select low volatile organic compound (VOC) materials that meet independent testing and verification protocols | X | X | X
3 | 3.0102.3 | Air Sealing | General Pressure Boundary | Specific Air Sealing | Sealing Tongue and Groove Surfaces | Airtight, durable, safe, and aesthetic seal that remains in place and prevents air movement @ 50 Pascals of pressure | 3.0102.3c | Backing | Reduce sealant application area | Install rigid air barrier material behind tongue and groove surfaces | X | X | X
3 | 3.0102.3 | Air Sealing | General Pressure Boundary | Specific Air Sealing | Sealing Tongue and Groove Surfaces | Airtight, durable, safe, and aesthetic seal that remains in place and prevents air movement @ 50 Pascals of pressure | 3.0102.3d | Surface preparation | Surface is clean and ready to accept sealant | Remove any material from the sealing area that will prevent full adhesion of the selected sealant | X | X | X
3 | 3.0102.3 | Air Sealing | General Pressure Boundary | Specific Air Sealing | Sealing Tongue and Groove Surfaces | Airtight, durable, safe, and aesthetic seal that remains in place and prevents air movement @ 50 Pascals of pressure | 3.0102.3e | Sealant application | Fully adhered, airtight, durable, and aesthetic seal | Apply a continuous seal at all seams, cracks, joints, edges, penetrations, and connections of the backing material while applying sufficient pressure to push sealant into any gaps or cracks and contact any backing or infill material required No sealant may be visible in the living space | X | X | X
3 | 3.0102.4 | Air Sealing | General Pressure Boundary | Specific Air Sealing | Sealing Firewalls | Restore firewall functionality with safe, durable, airtight sealing that remains in place and prevents air movement @ 50 Pascals of pressure | 3.0102.4a | Sealant selection | Select safe and effective sealants | Select sealants that: are compatible with their intended surfaces, allow for differential expansion and contraction between dissimilar materials, meet the requirements of the applicable fire safety code (e.g. thermal or ignition barriers), and for use inside the pressure boundary select low volatile organic compound (VOC) sealants that meet independent testing and verification protocols | X |  | X
3 | 3.0102.4 | Air Sealing | General Pressure Boundary | Specific Air Sealing | Sealing Firewalls | Restore firewall functionality with safe, durable, airtight sealing that remains in place and prevents air movement @ 50 Pascals of pressure | 3.0102.4b | Material selection | Select safe and effective materials | Select materials that: adequately support applied load and are permanent air barriers, meet the requirements of the applicable fire safety code (e.g. thermal or ignition barriers), and for use inside the pressure boundary select low volatile organic compound (VOC) materials that meet independent testing and verification protocols | X |  | X
3 | 3.0102.4 | Air Sealing | General Pressure Boundary | Specific Air Sealing | Sealing Firewalls | Restore firewall functionality with safe, durable, airtight sealing that remains in place and prevents air movement @ 50 Pascals of pressure | 3.0102.4c | Backing and infill | Prevent excessive sealant movement | Install backing or infill in any gap or crack greater than 1/4" Install rigid backing or infill for gaps or cracks greater than 3" using mechanical fasteners Once installed, backing or infill will not bend, sag, or move | X |  | X
3 | 3.0102.4 | Air Sealing | General Pressure Boundary | Specific Air Sealing | Sealing Firewalls | Restore firewall functionality with safe, durable, airtight sealing that remains in place and prevents air movement @ 50 Pascals of pressure | 3.0102.4d | Surface preparation | Surface is clean and ready to accept sealant | Remove any material from the sealing area that will prevent full adhesion of the selected sealant | X |  | X
3 | 3.0102.4 | Air Sealing | General Pressure Boundary | Specific Air Sealing | Sealing Firewalls | Restore firewall functionality with safe, durable, airtight sealing that remains in place and prevents air movement @ 50 Pascals of pressure | 3.0102.4e | Sealant application | Fully adhered, airtight, and durable seal | Apply a continuous seal at all seams, cracks, joints, edges, penetrations, and connections of the firewall while applying sufficient pressure to push sealant into any gaps or cracks and contact any backing or infill material required If firewall assembly is not monolithic (e.g., balloon framing, CMU, open chase, attic bypass, or with similar penetration through the attic floor plane), attic floor plane penetrations within the firewall assembly will be accessed through the firewall, fully sealed, and firewall surface restored to prevent current or future breaches of the firewall below the attic floor plane from establishing an air flow path to the attic space | X |  | X
3 | 3.0102.5 | Air Sealing | General Pressure Boundary | Specific Air Sealing | MH Belly Repair - Soft Bottom Patching | Minimize air leakage and keep insulation in place | 3.0102.5a | Sealant selection | Select effective sealants | Select sealants that: are compatible with their intended surfaces, allow for differential expansion and contraction between dissimilar materials, meet the requirements of the applicable fire safety code (e.g. thermal or ignition barriers), and for use inside the pressure boundary select low volatile organic compound (VOC) sealants that meet independent testing and verification protocols |  | X
3 | 3.0102.5 | Air Sealing | General Pressure Boundary | Specific Air Sealing | MH Belly Repair - Soft Bottom Patching | Minimize air leakage and keep insulation in place | 3.0102.5b | Material selection | Select effective materials | Select materials that: adequately support applied load and are permanent air barriers, and meet the requirements of the applicable fire safety code (e.g. thermal or ignition barriers). |  | X
3 | 3.0102.5 | Air Sealing | General Pressure Boundary | Specific Air Sealing | MH Belly Repair - Soft Bottom Patching | Minimize air leakage and keep insulation in place | 3.0102.5c | Surface preparation | Surface is clean and ready to accept sealant | Remove any material from the sealing and patching area that will prevent full adhesion of the selected sealant and patch material |  | X
3 | 3.0102.5 | Air Sealing | General Pressure Boundary | Specific Air Sealing | MH Belly Repair - Soft Bottom Patching | Minimize air leakage and keep insulation in place | 3.0102.5d | Patch installation | Airtight and durable seal | Install patching material over all holes lapping a minimum of 3" over the surrounding material Apply a continuous bead of sealant under the patch that creates an airtight seal |  | X
3 | 3.0102.5 | Air Sealing | General Pressure Boundary | Specific Air Sealing | MH Belly Repair - Soft Bottom Patching | Minimize air leakage and keep insulation in place | 3.0102.5e | Attachment | Durable repair | Attach patches using outward clinch staples ("cinch staples") spaced no more than 2" apart |  | X
3 | 3.0102.5 | Air Sealing | General Pressure Boundary | Specific Air Sealing | MH Belly Repair - Soft Bottom Patching | Minimize air leakage and keep insulation in place | 3.0102.5f | High-temperature application | Prevent a fire hazard | Install only noncombustible materials and sealants with an ASTM E136 listing in contact with any device producing 200 degrees F or more (chimneys, vents, flues, etc.) |  | X
3 | 3.0102.6 | Air Sealing | General Pressure Boundary | Specific Air Sealing | MH Belly Repair - Soft Bottom Replacement | Minimize air leakage and keep insulation in place | 3.0102.6a | Sealant selection | Select effective sealants | Select sealants that: are compatible with their intended surfaces, allow for differential expansion and contraction between dissimilar materials, meet the requirements of the applicable fire safety code (e.g. thermal or ignition barriers), and for use inside the pressure boundary select low volatile organic compound (VOC) sealants that meet independent testing and verification protocols |  | X
3 | 3.0102.6 | Air Sealing | General Pressure Boundary | Specific Air Sealing | MH Belly Repair - Soft Bottom Replacement | Minimize air leakage and keep insulation in place | 3.0102.6b | Material selection | Select effective materials | Select materials that: adequately support applied load and are permanent air barriers, and meet the requirements of the applicable fire safety code (e.g. thermal or ignition barriers). |  | X
3 | 3.0102.6 | Air Sealing | General Pressure Boundary | Specific Air Sealing | MH Belly Repair - Soft Bottom Replacement | Minimize air leakage and keep insulation in place | 3.0102.6c | Coverage | Complete and durable coverage | Span each belly section with an uninterrupted section of belly material creating as few seams as possible |  | X
3 | 3.0102.6 | Air Sealing | General Pressure Boundary | Specific Air Sealing | MH Belly Repair - Soft Bottom Replacement | Minimize air leakage and keep insulation in place | 3.0102.6d | Seams | Airtight seams that prevent insulation loss | Lap any seams in the belly material a minimum of 6", seal with a continuous bead of sealant, and mechanically fastened every 2" |  | X
3 | 3.0102.6 | Air Sealing | General Pressure Boundary | Specific Air Sealing | MH Belly Repair - Soft Bottom Replacement | Minimize air leakage and keep insulation in place | 3.0102.6e | Attachment | Durable repair | Attach belly material at opposite ends of spanned section using rigid support material (i.e., wooden furring strips) Attach belly material to rigid support material by wrapping it around the rigid support material a minimum of 2 times and mechanically fastening every 6" Attach rigid support material to belly at every joist or at a maximum of every 2' with mechanical fasteners that penetrate the substrate a minimum of 1-1/2" |  | X
3 | 3.0102.6 | Air Sealing | General Pressure Boundary | Specific Air Sealing | MH Belly Repair - Soft Bottom Replacement | Minimize air leakage and keep insulation in place | 3.0102.6f | Sealant Application | Airtight belly repair | Apply a continuous seal at all seams, cracks, joints, edges, penetrations, and connections of the belly material while applying sufficient pressure to push sealant into any gaps or cracks and contact any backing or infill material required |  | X
3 | 3.0102.6 | Air Sealing | General Pressure Boundary | Specific Air Sealing | MH Belly Repair - Soft Bottom Replacement | Minimize air leakage and keep insulation in place | 3.0102.6g | High-temperature application | Prevent a fire hazard | Install only noncombustible materials and sealants with an ASTM E136 listing in contact with any device producing 200 degrees F or more (chimneys, vents, flues, etc.) |  | X
3 | 3.0102.7 | Air Sealing | General Pressure Boundary | Specific Air Sealing | MH Belly Repair - Rigid Bottom Patching | Minimize air leakage and keep insulation in place | 3.0102.7a | Sealant selection | Select effective sealants | Select sealants that: are compatible with their intended surfaces, allow for differential expansion and contraction between dissimilar materials, meet the requirements of the applicable fire safety code (e.g. thermal or ignition barriers), and for use inside the pressure boundary select low volatile organic compound (VOC) sealants that meet independent testing and verification protocols |  | X
3 | 3.0102.7 | Air Sealing | General Pressure Boundary | Specific Air Sealing | MH Belly Repair - Rigid Bottom Patching | Minimize air leakage and keep insulation in place | 3.0102.7b | Material selection | Select effective materials | Select materials that: meet the requirements of the applicable fire safety code (e.g., thermal or ignition barriers), create a continuous insulation layer when possible (i.e., rigid insulation board), and rigid materials that adequately support applied load and are permanent air barriers |  | X
3 | 3.0102.7 | Air Sealing | General Pressure Boundary | Specific Air Sealing | MH Belly Repair - Rigid Bottom Patching | Minimize air leakage and keep insulation in place | 3.0102.7c | Surface preparation | Surface is clean and ready to accept sealant | Remove any material from the sealing and patching area that will prevent full adhesion of the selected sealant and patch material |  | X
3 | 3.0102.7 | Air Sealing | General Pressure Boundary | Specific Air Sealing | MH Belly Repair - Rigid Bottom Patching | Minimize air leakage and keep insulation in place | 3.0102.7d | Support | Sealing materials remain in place and support applied loads | Patch any hole larger than 1 square foot with patch material that laps over the sub-framing on at least two edges |  | X
3 | 3.0102.7 | Air Sealing | General Pressure Boundary | Specific Air Sealing | MH Belly Repair - Rigid Bottom Patching | Minimize air leakage and keep insulation in place | 3.0102.7e | Patch installation | Airtight permanent repairs | Install rigid patching material over all holes lapping a minimum of 3" over the surrounding material Apply a continuous bead of sealant under the patch that creates an airtight seal |  | X
3 | 3.0102.7 | Air Sealing | General Pressure Boundary | Specific Air Sealing | MH Belly Repair - Rigid Bottom Patching | Minimize air leakage and keep insulation in place | 3.0102.7f | Attachment | Durable repair | Attach patches using mechanical fasteners spaced no more than 6" apart Use mechanical fasteners that incorporate washers/caps that prevent fasteners from being pulled through belly material |  | X
3 | 3.0102.7 | Air Sealing | General Pressure Boundary | Specific Air Sealing | MH Belly Repair - Rigid Bottom Patching | Minimize air leakage and keep insulation in place | 3.0102.7g | High-temperature application | Prevent a fire hazard | Install only noncombustible materials and sealants with an ASTM E136 listing in contact with any device producing 200 degrees F or more (chimneys, vents, flues, etc.) |  | X
3 | 3.0102.8 | Air Sealing | General Pressure Boundary | Specific Air Sealing | MH Belly Repair - Rigid Bottom Replacement | Minimize air leakage and keep insulation in place | 3.0102.8a | Sealant selection | Select effective sealants | Select sealants that: are compatible with their intended surfaces, allow for differential expansion and contraction between dissimilar materials, meet the requirements of the applicable fire safety code (e.g. thermal or ignition barriers), and for use inside the pressure boundary select low volatile organic compound (VOC) sealants that meet independent testing and verification protocols |  | X
3 | 3.0102.8 | Air Sealing | General Pressure Boundary | Specific Air Sealing | MH Belly Repair - Rigid Bottom Replacement | Minimize air leakage and keep insulation in place | 3.0102.8b | Material selection | Select effective materials | Select materials that: meet the requirements of the applicable fire safety code (e.g., thermal or ignition barriers), create a continuous insulation layer when possible (i.e., rigid insulation board), and rigid materials that adequately support applied load and are permanent air barriers |  | X
3 | 3.0102.8 | Air Sealing | General Pressure Boundary | Specific Air Sealing | MH Belly Repair - Rigid Bottom Replacement | Minimize air leakage and keep insulation in place | 3.0102.8c | Support | Ensure sealing materials remain in place and support applied loads | Install support material for spans wider than 24", except when air barrier material is rated to span greater distance under load (e.g., wind, insulation) Support material will support applied loads without sagging, bending, or failure |  | X
3 | 3.0102.8 | Air Sealing | General Pressure Boundary | Specific Air Sealing | MH Belly Repair - Rigid Bottom Replacement | Minimize air leakage and keep insulation in place | 3.0102.8d | Coverage | Avoid unnecessary seams | Cover entire area with as few pieces of rigid material as possible |  | X
3 | 3.0102.8 | Air Sealing | General Pressure Boundary | Specific Air Sealing | MH Belly Repair - Rigid Bottom Replacement | Minimize air leakage and keep insulation in place | 3.0102.8e | Attachment | Durable attachment | Attach rigid belly material to sub-framing every 6" where possible with mechanical fasteners that penetrate sub-framing a minimum of 1-1/2" Use mechanical fasteners that incorporate washers/caps that prevent fasteners from being pulled through belly material |  | X
3 | 3.0102.8 | Air Sealing | General Pressure Boundary | Specific Air Sealing | MH Belly Repair - Rigid Bottom Replacement | Minimize air leakage and keep insulation in place | 3.0102.8f | Sealing | Airtight belly repair | Apply a continuous seal at all seams, cracks, joints, edges, penetrations, and connections of the belly material while applying sufficient pressure to push sealant into any gaps or cracks and contact any backing or infill material required |  | X
3 | 3.0102.8 | Air Sealing | General Pressure Boundary | Specific Air Sealing | MH Belly Repair - Rigid Bottom Replacement | Minimize air leakage and keep insulation in place | 3.0102.8g | High-temperature application | Prevent a fire hazard | Install only noncombustible materials and sealants with an ASTM E136 listing in contact with any device producing 200 degrees F or more (chimneys, vents, flues, etc.) |  | X
3 | 3.0102.9 | Air Sealing | General Pressure Boundary | Specific Air Sealing | Sealing Dropped Soffits/Bulkheads | Airtight, safe, durable seals that remain in place, and prevent moisture and air movement @ 50 Pascals of pressure | 3.0102.9a | Sealant selection | Select safe and effective sealants | Select sealants that: are compatible with their intended surfaces, allow for differential expansion and contraction between dissimilar materials, meet the requirements of the applicable fire safety code (e.g. thermal or ignition barriers), and for use inside the pressure boundary select low volatile organic compound (VOC) sealants that meet independent testing and verification protocols | X | X | X
3 | 3.0102.9 | Air Sealing | General Pressure Boundary | Specific Air Sealing | Sealing Dropped Soffits/Bulkheads | Airtight, safe, durable seals that remain in place, and prevent moisture and air movement @ 50 Pascals of pressure | 3.0102.9b | Material selection | Select safe and effective materials | Select materials that: adequately support applied load and are permanent air barriers, meet the requirements of the applicable fire safety code (e.g. thermal or ignition barriers), and for use inside the pressure boundary select low volatile organic compound (VOC) materials that meet independent testing and verification protocols | X | X | X
3 | 3.0102.9 | Air Sealing | General Pressure Boundary | Specific Air Sealing | Sealing Dropped Soffits/Bulkheads | Airtight, safe, durable seals that remain in place, and prevent moisture and air movement @ 50 Pascals of pressure | 3.0102.9c | Support | Ensure sealing materials remain in place and support applied loads | Install support material for spans wider than 24", except when air barrier material is rated to span greater distance under load (e.g., wind, insulation) Support material installed for any walking/working surface (attics or floors) will support the weight of a worker and any insulation applied in the area | X | X | X
3 | 3.0102.9 | Air Sealing | General Pressure Boundary | Specific Air Sealing | Sealing Dropped Soffits/Bulkheads | Airtight, safe, durable seals that remain in place, and prevent moisture and air movement @ 50 Pascals of pressure | 3.0102.9d | Surface preparation | Surface is clean and ready to accept sealant | Remove any material from the sealing area that will prevent full adhesion of the selected sealant | X | X | X
3 | 3.0102.9 | Air Sealing | General Pressure Boundary | Specific Air Sealing | Sealing Dropped Soffits/Bulkheads | Airtight, safe, durable seals that remain in place, and prevent moisture and air movement @ 50 Pascals of pressure | 3.0102.9e | Install air barrier | Pressure boundary aligned | Install rigid air barrier material over the entire soffit opening in alignment with the attic's pressure boundary | X | X | X
3 | 3.0102.9 | Air Sealing | General Pressure Boundary | Specific Air Sealing | Sealing Dropped Soffits/Bulkheads | Airtight, safe, durable seals that remain in place, and prevent moisture and air movement @ 50 Pascals of pressure | 3.0102.9f | Attachment | Durable attachment | Mechanically fasten air barrier material to prevent movement | X | X | X
3 | 3.0102.9 | Air Sealing | General Pressure Boundary | Specific Air Sealing | Sealing Dropped Soffits/Bulkheads | Airtight, safe, durable seals that remain in place, and prevent moisture and air movement @ 50 Pascals of pressure | 3.0102.9g | Sealant application | Fully adhered, airtight, and durable seal | Apply a continuous seal at all seams, cracks, joints, edges, penetrations, and connections of the soffit while applying sufficient pressure to push sealant into any gaps or cracks and contact any backing or infill material required | X | X | X
3 | 3.0102.9 | Air Sealing | General Pressure Boundary | Specific Air Sealing | Sealing Dropped Soffits/Bulkheads | Airtight, safe, durable seals that remain in place, and prevent moisture and air movement @ 50 Pascals of pressure | 3.0102.9h | High-temperature application | Prevent a fire hazard | Install only noncombustible materials and sealants with an ASTM E136 listing in contact with any device producing 200 degrees F or more (chimneys, vents, flues, etc.) | X | X | X
3 | 3.0102.10 | Air Sealing | General Pressure Boundary | Specific Air Sealing | Sealing Dropped Ceilings | Airtight, safe, durable seals that remain in place, and prevent moisture and air movement @ 50 Pascals of pressure | 3.0102.10a | Sealant selection | Select safe and effective sealants | Select sealants that: are compatible with their intended surfaces, allow for differential expansion and contraction between dissimilar materials, meet the requirements of the applicable fire safety code (e.g. thermal or ignition barriers), and for use inside the pressure boundary select low volatile organic compound (VOC) sealants that meet independent testing and verification protocols | X | X | X
3 | 3.0102.10 | Air Sealing | General Pressure Boundary | Specific Air Sealing | Sealing Dropped Ceilings | Airtight, safe, durable seals that remain in place, and prevent moisture and air movement @ 50 Pascals of pressure | 3.0102.10b | Material selection | Select safe and effective materials | Select materials that: adequately support applied load and are permanent air barriers, meet the requirements of the applicable fire safety code (e.g. thermal or ignition barriers), and for use inside the pressure boundary select low volatile organic compound (VOC) materials that meet independent testing and verification protocols | X | X | X
3 | 3.0102.10 | Air Sealing | General Pressure Boundary | Specific Air Sealing | Sealing Dropped Ceilings | Airtight, safe, durable seals that remain in place, and prevent moisture and air movement @ 50 Pascals of pressure | 3.0102.10c | Support | Ensure sealing materials remain in place and support applied loads | Install support material for spans wider than 24", except when air barrier material is rated to span greater distance under load (e.g., wind, insulation) Support material installed for any walking/working surface (attics or floors) will support the weight of a worker and any insulation applied in the area | X | X | X
3 | 3.0102.10 | Air Sealing | General Pressure Boundary | Specific Air Sealing | Sealing Dropped Ceilings | Airtight, safe, durable seals that remain in place, and prevent moisture and air movement @ 50 Pascals of pressure | 3.0102.10d | Surface preparation | Surface is clean and ready to accept sealant | Remove any material from the sealing area that will prevent full adhesion of the selected sealant | X | X | X
3 | 3.0102.10 | Air Sealing | General Pressure Boundary | Specific Air Sealing | Sealing Dropped Ceilings | Airtight, safe, durable seals that remain in place, and prevent moisture and air movement @ 50 Pascals of pressure | 3.0102.10e | Install air barrier | Align pressure boundary | Install a permanent air barrier either above or below the existing ceiling material that will structurally support the final insulation level | X | X | X
3 | 3.0102.10 | Air Sealing | General Pressure Boundary | Specific Air Sealing | Sealing Dropped Ceilings | Airtight, safe, durable seals that remain in place, and prevent moisture and air movement @ 50 Pascals of pressure | 3.0102.10f | Sealant application | Fully adhered, airtight, and durable seal | Apply a continuous seal at all seams, cracks, joints, edges, penetrations, and connections of the pressure boundary while applying sufficient pressure to push sealant into any gaps or cracks and contact any backing or infill material required | X | X | X
3 | 3.0102.10 | Air Sealing | General Pressure Boundary | Specific Air Sealing | Sealing Dropped Ceilings | Airtight, safe, durable seals that remain in place, and prevent moisture and air movement @ 50 Pascals of pressure | 3.0102.10g | High-temperature application | Prevent a fire hazard | Install only noncombustible materials and sealants with an ASTM E136 listing in contact with any device producing 200 degrees F or more (chimneys, vents, flues, etc.) | X | X | X
3 | 3.0102.11 | Air Sealing | General Pressure Boundary | Specific Air Sealing | Sealing Roof/Wall Connections | Continuous air barrier at roof/wall connections that is safe, durable, stays in place, and prevents air movement @ 50 Pascals of pressure | 3.0102.11a | Sealant selection | Select safe and effective sealants | Select sealants that: are compatible with their intended surfaces, allow for differential expansion and contraction between dissimilar materials, meet the requirements of the applicable fire safety code (e.g. thermal or ignition barriers), and for use inside the pressure boundary select low volatile organic compound (VOC) sealants that meet independent testing and verification protocols | X | X | X
3 | 3.0102.11 | Air Sealing | General Pressure Boundary | Specific Air Sealing | Sealing Roof/Wall Connections | Continuous air barrier at roof/wall connections that is safe, durable, stays in place, and prevents air movement @ 50 Pascals of pressure | 3.0102.11b | Material selection | Select safe and effective materials | Select materials that: adequately support applied load and are permanent air barriers, meet the requirements of the applicable fire safety code (e.g. thermal or ignition barriers), and for use inside the pressure boundary select low volatile organic compound (VOC) materials that meet independent testing and verification protocols | X | X | X
3 | 3.0102.11 | Air Sealing | General Pressure Boundary | Specific Air Sealing | Sealing Roof/Wall Connections | Continuous air barrier at roof/wall connections that is safe, durable, stays in place, and prevents air movement @ 50 Pascals of pressure | 3.0102.11c | Surface preparation | Surface is clean and ready to accept sealant | Remove any material from the sealing area that will prevent full adhesion of the selected sealant | X | X | X
3 | 3.0102.11 | Air Sealing | General Pressure Boundary | Specific Air Sealing | Sealing Roof/Wall Connections | Continuous air barrier at roof/wall connections that is safe, durable, stays in place, and prevents air movement @ 50 Pascals of pressure | 3.0102.11d | Support | Ensure sealing materials remain in place and support applied loads | Install support material for spans wider than 24", except when air barrier material is rated to span greater distance under load (e.g., wind, insulation) Install support materials that will support all applied loads | X | X | X
3 | 3.0102.11 | Air Sealing | General Pressure Boundary | Specific Air Sealing | Sealing Roof/Wall Connections | Continuous air barrier at roof/wall connections that is safe, durable, stays in place, and prevents air movement @ 50 Pascals of pressure | 3.0102.11e | Install air barrier | Align pressure boundary | Install a continuous rigid air barrier in alignment with the wall's pressure boundary | X | X | X
3 | 3.0102.11 | Air Sealing | General Pressure Boundary | Specific Air Sealing | Sealing Roof/Wall Connections | Continuous air barrier at roof/wall connections that is safe, durable, stays in place, and prevents air movement @ 50 Pascals of pressure | 3.0102.11f | Attachment | Durable attachment | Mechanically fasten air barrier material to the sub-framing per manufacturer's specifications | X | X | X
3 | 3.0102.11 | Air Sealing | General Pressure Boundary | Specific Air Sealing | Sealing Roof/Wall Connections | Continuous air barrier at roof/wall connections that is safe, durable, stays in place, and prevents air movement @ 50 Pascals of pressure | 3.0102.11g | Sealant application | Fully adhered, airtight, and durable seal | Apply a continuous seal at all seams, cracks, joints, edges, penetrations, and connections of the pressure boundary while applying sufficient pressure to push sealant into any gaps or cracks and contact any backing or infill material required | X | X | X
3 | 3.0102.11 | Air Sealing | General Pressure Boundary | Specific Air Sealing | Sealing Roof/Wall Connections | Continuous air barrier at roof/wall connections that is safe, durable, stays in place, and prevents air movement @ 50 Pascals of pressure | 3.0102.11h | High-temperature application | Prevent a fire hazard | Install only noncombustible materials and sealants with an ASTM E136 listing in contact with any device producing 200 degrees F or more (chimneys, vents, flues, etc.) | X | X | X
3 | 3.0103.1 | Air Sealing | General Pressure Boundary | Intentional Attic Openings | Access Doors and Hatches | Attic access door safely and durably sealed and insulated to prevent air movement @ 50 Pascals of pressure | 3.0103.1a | Sealant selection | Select safe and effective sealants | Select sealants that: are compatible with their intended surfaces, allow for differential expansion and contraction between dissimilar materials, meet the requirements of the applicable fire safety code (e.g. thermal or ignition barriers), and for use inside the pressure boundary select low volatile organic compound (VOC) sealants that meet independent testing and verification protocols | X | X | X
3 | 3.0103.1 | Air Sealing | General Pressure Boundary | Intentional Attic Openings | Access Doors and Hatches | Attic access door safely and durably sealed and insulated to prevent air movement @ 50 Pascals of pressure | 3.0103.1b | Material selection | Select safe and effective materials | Select materials that: adequately support applied load and are permanent air barriers, meet the requirements of the applicable fire safety code (e.g. thermal or ignition barriers), and for use inside the pressure boundary select low volatile organic compound (VOC) materials that meet independent testing and verification protocols | X | X | X
3 | 3.0103.1 | Air Sealing | General Pressure Boundary | Intentional Attic Openings | Access Doors and Hatches | Attic access door safely and durably sealed and insulated to prevent air movement @ 50 Pascals of pressure | 3.0103.1c | Surface preparation | Surface is clean and ready to accept sealant | Remove any material from the sealing area that will prevent full adhesion of the selected sealant | X | X | X
3 | 3.0103.1 | Air Sealing | General Pressure Boundary | Intentional Attic Openings | Access Doors and Hatches | Attic access door safely and durably sealed and insulated to prevent air movement @ 50 Pascals of pressure | 3.0103.1d | Seal framing | Prevent air and moisture movement | Apply a continuous seal at all seams, cracks, joints, and edges of access framing while applying sufficient pressure to push sealant into any gaps or cracks and contact any backing or infill material required | X | X | X
3 | 3.0103.1 | Air Sealing | General Pressure Boundary | Intentional Attic Openings | Access Doors and Hatches | Attic access door safely and durably sealed and insulated to prevent air movement @ 50 Pascals of pressure | 3.0103.1e | Seal access panel | Prevent air and moisture movement | Seal access using gaskets, weather stripping or equivalent method Permanently attach gaskets, weatherstripping, etc. per manufacturer's instructions Secure attic door or hatch with a latch, lock or frictionally engaging components | X | X | X
3 | 3.0103.1 | Air Sealing | General Pressure Boundary | Intentional Attic Openings | Access Doors and Hatches | Attic access door safely and durably sealed and insulated to prevent air movement @ 50 Pascals of pressure | 3.0103.1f | Damming | Prevent insulation movement | Install a rigid and durable dam having a height greater than the insulation at attic opening and does not interfere with the operation of the access | X | X | X
3 | 3.0103.1 | Air Sealing | General Pressure Boundary | Intentional Attic Openings | Access Doors and Hatches | Attic access door safely and durably sealed and insulated to prevent air movement @ 50 Pascals of pressure | 3.0103.1g | Insulate opening | Align thermal barrier | Insulate access to the same R-value as adjoining insulated assembly Permanently fasten insulation to access in complete contact with the air barrier | X | X | X
3 | 3.0103.1 | Air Sealing | General Pressure Boundary | Intentional Attic Openings | Access Doors and Hatches | Attic access door safely and durably sealed and insulated to prevent air movement @ 50 Pascals of pressure | 3.0103.1h | Durability | Ensure minimum service life | Completed measure will have a minimum expected service life of 20 years | X | X | X
3 | 3.0103.2 | Air Sealing | General Pressure Boundary | Intentional Attic Openings | Exterior Roof Access Panels and Hatches | Operable, safe, weathertight and insulated roof access | 3.0103.2a | Sealant selection | Select safe and effective sealants | Select sealants that: are compatible with their intended surfaces, allow for differential expansion and contraction between dissimilar materials, meet the requirements of the applicable fire safety code (e.g. thermal or ignition barriers), and for use inside the pressure boundary select low volatile organic compound (VOC) sealants that meet independent testing and verification protocols |  |  | X
3 | 3.0103.2 | Air Sealing | General Pressure Boundary | Intentional Attic Openings | Exterior Roof Access Panels and Hatches | Operable, safe, weathertight and insulated roof access | 3.0103.2b | Material selection | Select safe and effective materials | Select materials that: adequately support applied load and are permanent air barriers, meet the requirements of the applicable fire safety code (e.g. thermal or ignition barriers), and for use inside the pressure boundary select low volatile organic compound (VOC) materials that meet independent testing and verification protocols |  |  | X
3 | 3.0103.2 | Air Sealing | General Pressure Boundary | Intentional Attic Openings | Exterior Roof Access Panels and Hatches | Operable, safe, weathertight and insulated roof access | 3.0103.2c | Roof access operation and fit | Proper operation of roof access system | Repair or adjust roof access to properly fit the curb/jamb and allow for ease of operation (e.g., hardware adjustment and/or replacement) |  |  | X
3 | 3.0103.2 | Air Sealing | General Pressure Boundary | Intentional Attic Openings | Exterior Roof Access Panels and Hatches | Operable, safe, weathertight and insulated roof access | 3.0103.2d | Surface preparation | Surface is clean and ready to accept sealant | Remove any material from the sealing area that will prevent full adhesion of the selected sealant |  |  | X
3 | 3.0103.2 | Air Sealing | General Pressure Boundary | Intentional Attic Openings | Exterior Roof Access Panels and Hatches | Operable, safe, weathertight and insulated roof access | 3.0103.2e | Frame/curb sealing | Weathertight roof access frame/curb | Seal access frame/curb to both the exterior and interior side of the roof/wall Seal roof access stop to frame/curb Seal abandoned penetrations in the existing frame/curb |  |  | X
3 | 3.0103.2 | Air Sealing | General Pressure Boundary | Intentional Attic Openings | Exterior Roof Access Panels and Hatches | Operable, safe, weathertight and insulated roof access | 3.0103.2f | Insulation | Achieve uniform R-value on the roof access sufficient to prevent condensation | Insulate access with non-compressible insulation to an R-value sufficient to prevent condensation on either the conditioned or unconditioned side, based on local climate conditions Hatch curb will be durably insulated where feasible |  |  | X
3 | 3.0103.2 | Air Sealing | General Pressure Boundary | Intentional Attic Openings | Exterior Roof Access Panels and Hatches | Operable, safe, weathertight and insulated roof access | 3.0103.2g | Fire safety | Maintain fire rating/performance | When access hatches are part of a fire-resistance-rated assembly or are used for smoke or heat removal, added materials are not permitted |  |  | X
3 | 3.0103.3 | Air Sealing | General Pressure Boundary | Intentional Attic Openings | Whole-House Fan - Operable | Airtight, safe, durable fan coverings that allow for fan operation when open, and prevent moisture and air movement @ 50 Pascals of pressure when closed | 3.0103.3a | Sealant selection | Select safe and effective sealants | Select sealants that: are compatible with their intended surfaces, allow for differential expansion and contraction between dissimilar materials, meet the requirements of the applicable fire safety code (e.g. thermal or ignition barriers), and for use inside the pressure boundary select low volatile organic compound (VOC) sealants that meet independent testing and verification protocols | X | X
3 | 3.0103.3 | Air Sealing | General Pressure Boundary | Intentional Attic Openings | Whole-House Fan - Operable | Airtight, safe, durable fan coverings that allow for fan operation when open, and prevent moisture and air movement @ 50 Pascals of pressure when closed | 3.0103.3b | Material selection | Select safe and effective materials | Select materials that: adequately support applied load and are permanent air barriers, meet the requirements of the applicable fire safety code (e.g. thermal or ignition barriers), and for use inside the pressure boundary select low volatile organic compound (VOC) materials that meet independent testing and verification protocols | X | X
3 | 3.0103.3 | Air Sealing | General Pressure Boundary | Intentional Attic Openings | Whole-House Fan - Operable | Airtight, safe, durable fan coverings that allow for fan operation when open, and prevent moisture and air movement @ 50 Pascals of pressure when closed | 3.0103.3c | Surface preparation | Surface is clean and ready to accept sealant | Remove any material from the sealing area that will prevent full adhesion of the selected sealant | X | X
3 | 3.0103.3 | Air Sealing | General Pressure Boundary | Intentional Attic Openings | Whole-House Fan - Operable | Airtight, safe, durable fan coverings that allow for fan operation when open, and prevent moisture and air movement @ 50 Pascals of pressure when closed | 3.0103.3d | Enclosure construction | Keep insulation out of fan components | Construct a durable, rigid enclosure on all sides of the fan housing that is taller than the surrounding insulation | X | X
3 | 3.0103.3 | Air Sealing | General Pressure Boundary | Intentional Attic Openings | Whole-House Fan - Operable | Airtight, safe, durable fan coverings that allow for fan operation when open, and prevent moisture and air movement @ 50 Pascals of pressure when closed | 3.0103.3e | Operable cover | Align pressure and thermal boundary and maintain fan operation | Install an operable cover for the fan enclosure that opens when the fan is operated and closes when the fan is turned off Operable lid must have an airtight seal when closed | X | X
3 | 3.0103.3 | Air Sealing | General Pressure Boundary | Intentional Attic Openings | Whole-House Fan - Operable | Airtight, safe, durable fan coverings that allow for fan operation when open, and prevent moisture and air movement @ 50 Pascals of pressure when closed | 3.0103.3f | Insulation | Uniform pressure and thermal boundary | Insulate fan enclosure to a minimum of R-20 Install insulation in full contact with the enclosure Mechanically fasten insulation to fan cover | X | X
3 | 3.0103.3 | Air Sealing | General Pressure Boundary | Intentional Attic Openings | Whole-House Fan - Operable | Airtight, safe, durable fan coverings that allow for fan operation when open, and prevent moisture and air movement @ 50 Pascals of pressure when closed | 3.0103.3g | Air sealing | Prevent air and moisture movement | Apply a continuous seal at all seams, cracks, joints, and edges of enclosure while applying sufficient pressure to push sealant into any gaps or cracks and contact any backing or infill material required Provide an airtight seal for the enclosure cover when it is closed using weatherstripping, gaskets, or equivalent | X | X
3 | 3.0103.3 | Air Sealing | General Pressure Boundary | Intentional Attic Openings | Whole-House Fan - Operable | Airtight, safe, durable fan coverings that allow for fan operation when open, and prevent moisture and air movement @ 50 Pascals of pressure when closed | 3.0103.3h | Durability | Ensure a minimum expected service life | Material integrity will meet a minimum expected service life of 20 years | X | X
3 | 3.0103.4 | Air Sealing | General Pressure Boundary | Intentional Attic Openings | Tenting of Wet Sprinkler Systems | Contiguous thermal and pressure boundary that prevents sprinkler system from freezing | 3.0103.4a | Sealant selection | Select safe and effective sealants | Select sealants that: are compatible with their intended surfaces, allow for differential expansion and contraction between dissimilar materials, meet the requirements of the applicable fire safety code (e.g. thermal or ignition barriers), and for use inside the pressure boundary select low volatile organic compound (VOC) sealants that meet independent testing and verification protocols | X |  | X
3 | 3.0103.4 | Air Sealing | General Pressure Boundary | Intentional Attic Openings | Tenting of Wet Sprinkler Systems | Contiguous thermal and pressure boundary that prevents sprinkler system from freezing | 3.0103.4b | Material selection | Select safe and effective materials | Select materials that: adequately support applied load and are permanent air barriers, meet the requirements of the applicable fire safety code (e.g. thermal or ignition barriers), and for use inside the pressure boundary select low volatile organic compound (VOC) materials that meet independent testing and verification protocols | X |  | X
3 | 3.0103.4 | Air Sealing | General Pressure Boundary | Intentional Attic Openings | Tenting of Wet Sprinkler Systems | Contiguous thermal and pressure boundary that prevents sprinkler system from freezing | 3.0103.4c | Enclosure construction | Durably enclose entire sprinkler system | Install a rigid enclosure around entire sprinkler system exposed within the attic maintaining a minimum 3" clearance from all portions of the system | X |  | X
3 | 3.0103.4 | Air Sealing | General Pressure Boundary | Intentional Attic Openings | Tenting of Wet Sprinkler Systems | Contiguous thermal and pressure boundary that prevents sprinkler system from freezing | 3.0103.4d | Insulation | Prevent sprinkler system from freezing | Insulate enclosure to an equivalent R-value as the rest of the attic | X |  | X
3 | 3.0103.4 | Air Sealing | General Pressure Boundary | Intentional Attic Openings | Tenting of Wet Sprinkler Systems | Contiguous thermal and pressure boundary that prevents sprinkler system from freezing | 3.0103.4e | Air sealing | Fully adhered, safe, and durable sealant | Apply a continuous seal at all seams, cracks, joints, edges, penetrations, and connections of the enclosure while applying sufficient pressure to push sealant into any gaps or cracks and contact any backing or infill material required Sealant exposed to the interior of the enclosure must meet the same fire rating as the enclosure | X |  | X
3 | 3.0103.4 | Air Sealing | General Pressure Boundary | Intentional Attic Openings | Tenting of Wet Sprinkler Systems | Contiguous thermal and pressure boundary that prevents sprinkler system from freezing | 3.0103.4f | Fire safety | Prevent fire hazards | Install only noncombustible materials and sealants with an ASTM E136 listing in contact with any device producing 200 degrees F or more (chimneys, vents, flues, etc.) Foam plastics, where permissible, will be provided with ignition and thermal barriers as required by applicable fire safety code | X |  | X
3 | 3.0104.1 | Air Sealing | General Pressure Boundary | Foundation Spaces | Closed Crawlspace Air Sealing | Reduce moisture, soil gases, and pests in foundation spaces with durable seals that remain in place and prevent air movement @ 50 Pascals of pressure | 3.0104.1a | Pre-work qualifications | Prevent bulk moisture intrusion | Verify that all exterior bulk moisture is directed away from the foundation with appropriate drainage techniques and exterior foundation drainage details are functioning properly (e.g. rain screens, weep holes) | X |  | X
3 | 3.0104.1 | Air Sealing | General Pressure Boundary | Foundation Spaces | Closed Crawlspace Air Sealing | Reduce moisture, soil gases, and pests in foundation spaces with durable seals that remain in place and prevent air movement @ 50 Pascals of pressure | 3.0104.1b | Sealant selection | Select safe and effective sealants | Select sealants that: are compatible with their intended surfaces, allow for differential expansion and contraction between dissimilar materials, meet the requirements of the applicable fire safety code (e.g. thermal or ignition barriers), and for use inside the pressure boundary select low volatile organic compound (VOC) sealants that meet independent testing and verification protocols | X |  | X
3 | 3.0104.1 | Air Sealing | General Pressure Boundary | Foundation Spaces | Closed Crawlspace Air Sealing | Reduce moisture, soil gases, and pests in foundation spaces with durable seals that remain in place and prevent air movement @ 50 Pascals of pressure | 3.0104.1c | Material selection | Select safe and effective materials | Select materials that: adequately support applied load and are permanent air barriers, meet the requirements of the applicable fire safety code (e.g. thermal or ignition barriers), for use inside the pressure boundary select low volatile organic compound (VOC) materials that meet independent testing and verification protocols, and pest-resistant materials that are rated for ground contact anywhere they are in contact with the exterior foundation walls, piers, or bare earth | X |  | X
3 | 3.0104.1 | Air Sealing | General Pressure Boundary | Foundation Spaces | Closed Crawlspace Air Sealing | Reduce moisture, soil gases, and pests in foundation spaces with durable seals that remain in place and prevent air movement @ 50 Pascals of pressure | 3.0104.1d | Backing and infill | Prevent pest intrusion and secure sealants | Install steel wool or other pest-proof material as infill in gaps greater than 1/4" before sealing | X |  | X
3 | 3.0104.1 | Air Sealing | General Pressure Boundary | Foundation Spaces | Closed Crawlspace Air Sealing | Reduce moisture, soil gases, and pests in foundation spaces with durable seals that remain in place and prevent air movement @ 50 Pascals of pressure | 3.0104.1e | Support | Air barrier materials remain in place and support applied loads | Install support material for spans wider than 24", except when air barrier material is rated to span greater distance under load (e.g., wind, insulation) | X |  | X
3 | 3.0104.1 | Air Sealing | General Pressure Boundary | Foundation Spaces | Closed Crawlspace Air Sealing | Reduce moisture, soil gases, and pests in foundation spaces with durable seals that remain in place and prevent air movement @ 50 Pascals of pressure | 3.0104.1f | Surface preparation | Surface is clean and ready to accept sealant | Remove any material from the sealing area that will prevent full adhesion of the selected sealant | X |  | X
3 | 3.0104.1 | Air Sealing | General Pressure Boundary | Foundation Spaces | Closed Crawlspace Air Sealing | Reduce moisture, soil gases, and pests in foundation spaces with durable seals that remain in place and prevent air movement @ 50 Pascals of pressure | 3.0104.1g | Existing vent openings | Fully aligned pressure boundary | Permanently close vent openings using a durable, rigid, and pest resistant material | X |  | X
3 | 3.0104.1 | Air Sealing | General Pressure Boundary | Foundation Spaces | Closed Crawlspace Air Sealing | Reduce moisture, soil gases, and pests in foundation spaces with durable seals that remain in place and prevent air movement @ 50 Pascals of pressure | 3.0104.1h | Air sealing | Prevent air and moisture intrusion | Apply a continuous seal at all seams, cracks, joints, penetrations, and connections of foundation walls, sills, floors, etc. that are adjacent to unconditioned spaces while applying sufficient pressure to push sealant into any gaps or cracks and contact any backing or infill material required Weatherstrip exterior access doors/hatches and seal door/hatch framing using compatible sealant | X |  | X
3 | 3.0104.1 | Air Sealing | General Pressure Boundary | Foundation Spaces | Closed Crawlspace Air Sealing | Reduce moisture, soil gases, and pests in foundation spaces with durable seals that remain in place and prevent air movement @ 50 Pascals of pressure | 3.0104.1i | Adjacent spaces | Prevent moisture intrusion | Install a continuous air barrier and vapor barrier between adjacent unconditioned spaces and closed crawlspace | X |  | X
3 | 3.0104.1 | Air Sealing | General Pressure Boundary | Foundation Spaces | Closed Crawlspace Air Sealing | Reduce moisture, soil gases, and pests in foundation spaces with durable seals that remain in place and prevent air movement @ 50 Pascals of pressure | 3.0104.1j | Fire safety | Prevent fire hazards | Install only noncombustible materials and sealants in contact with any device producing 200 degrees F or more (chimneys, vents, flues, etc.) Foam plastics, where permissible, will be provided with ignition and thermal barriers as required by applicable fire safety code | X |  | X
3 | 3.0104.2 | Air Sealing | General Pressure Boundary | Foundation Spaces | Installing New Crawlspace Access | Provide safe, durable, and appropriate access that remains in place and prevents air movement between conditioned and unconditioned spaces @ 50 Pascals of pressure | 3.0104.2a | Sealant selection | Select safe and effective sealants | Select sealants that: are compatible with their intended surfaces, allow for differential expansion and contraction between dissimilar materials, meet the requirements of the applicable fire safety code (e.g. thermal or ignition barriers), and for use inside the pressure boundary select low volatile organic compound (VOC) sealants that meet independent testing and verification protocols | X |  | X
3 | 3.0104.2 | Air Sealing | General Pressure Boundary | Foundation Spaces | Installing New Crawlspace Access | Provide safe, durable, and appropriate access that remains in place and prevents air movement between conditioned and unconditioned spaces @ 50 Pascals of pressure | 3.0104.2b | Material selection | Select safe and effective materials | Select materials that: adequately support applied load and are permanent air barriers, meet the requirements of the applicable fire safety code (e.g. thermal or ignition barriers), for use inside the pressure boundary select low volatile organic compound (VOC) materials that meet independent testing and verification protocols, and pest-resistant materials that are rated for ground contact anywhere they are in contact with the exterior foundation walls, piers, or bare earth | X |  | X
3 | 3.0104.2 | Air Sealing | General Pressure Boundary | Foundation Spaces | Installing New Crawlspace Access | Provide safe, durable, and appropriate access that remains in place and prevents air movement between conditioned and unconditioned spaces @ 50 Pascals of pressure | 3.0104.2c | Backing and infill | Prevent pest intrusion and secure sealants | Install steel wool or other pest-proof material as infill in gaps greater than 1/4" before sealing | X |  | X
3 | 3.0104.2 | Air Sealing | General Pressure Boundary | Foundation Spaces | Installing New Crawlspace Access | Provide safe, durable, and appropriate access that remains in place and prevents air movement between conditioned and unconditioned spaces @ 50 Pascals of pressure | 3.0104.2d | Surface preparation | Surface is clean and ready to accept sealant | Remove any material from the sealing area that will prevent full adhesion of the selected sealant | X |  | X
3 | 3.0104.2 | Air Sealing | General Pressure Boundary | Foundation Spaces | Installing New Crawlspace Access | Provide safe, durable, and appropriate access that remains in place and prevents air movement between conditioned and unconditioned spaces @ 50 Pascals of pressure | 3.0104.2e | Access construction | Provide adequate access to foundation space | Access openings through the floor will be a minimum of 18" by 24" or as constrained by existing framing members Openings through a perimeter wall will be not less than 16" by 24" or as constrained by existing framing members When any portion of the through-wall access is below grade, an area way not less than 16" by 24" will be provided Under-floor spaces containing appliances will be provided with an unobstructed access large enough to remove the largest appliance but not less than 30" high and 22" wide and no more than 20 feet away from the appliance measured along the center line of the passageway from the opening to the appliance | X |  | X
3 | 3.0104.2 | Air Sealing | General Pressure Boundary | Foundation Spaces | Installing New Crawlspace Access | Provide safe, durable, and appropriate access that remains in place and prevents air movement between conditioned and unconditioned spaces @ 50 Pascals of pressure | 3.0104.2f | Appliance access | Provide adequate access to appliances in foundation spaces | A level service space at least 30" deep and 30" wide will be present at the front or service side of the appliance If the depth of the passageway or the service space exceeds 12" below the adjoining grade, the walls of the passageway will be lined with concrete or masonry extending 4" above the adjoining grade in accordance with Chapter 4 IRC | X |  | X
3 | 3.0104.2 | Air Sealing | General Pressure Boundary | Foundation Spaces | Installing New Crawlspace Access | Provide safe, durable, and appropriate access that remains in place and prevents air movement between conditioned and unconditioned spaces @ 50 Pascals of pressure | 3.0104.2g | Air sealing | Prevent air, moisture, and pest intrusion | Apply a continuous seal at all seams, cracks, joints, penetrations, and connections of access framing while applying sufficient pressure to push sealant into any gaps or cracks and contact any backing or infill material required Install weather stripping, gaskets, or equivalent to exterior access doors/hatches | X |  | X
3 | 3.0104.2 | Air Sealing | General Pressure Boundary | Foundation Spaces | Installing New Crawlspace Access | Provide safe, durable, and appropriate access that remains in place and prevents air movement between conditioned and unconditioned spaces @ 50 Pascals of pressure | 3.0104.2h | Security | Prevent unauthorized access | Install a latch, clasp, handle or equivalent that securely fastens access door/hatch closed and is designed for an optional lock installation | X |  | X
3 | 3.0104.3 | Air Sealing | General Pressure Boundary | Foundation Spaces | Slab Foundation Sealing | Effective, durable air barrier between the conditioned space and the ground that remains in place and prevents air movement @ 50 Pascals of pressure | 3.0104.3a | Sealant selection | Select safe and effective sealants | Select sealants that: are compatible with their intended surfaces, allow for differential expansion and contraction between dissimilar materials, meet the requirements of the applicable fire safety code (e.g. thermal or ignition barriers), and for use inside the pressure boundary select low volatile organic compound (VOC) sealants that meet independent testing and verification protocols | X |  | X
3 | 3.0104.3 | Air Sealing | General Pressure Boundary | Foundation Spaces | Slab Foundation Sealing | Effective, durable air barrier between the conditioned space and the ground that remains in place and prevents air movement @ 50 Pascals of pressure | 3.0104.3b | Material selection | Select safe and effective materials | Select materials that: adequately support applied load and are permanent air barriers, meet the requirements of the applicable fire safety code (e.g. thermal or ignition barriers), for use inside the pressure boundary select low volatile organic compound (VOC) materials that meet independent testing and verification protocols, and pest-resistant materials that are rated for ground contact anywhere they are in contact with the exterior foundation walls, piers, or bare earth | X |  | X
3 | 3.0104.3 | Air Sealing | General Pressure Boundary | Foundation Spaces | Slab Foundation Sealing | Effective, durable air barrier between the conditioned space and the ground that remains in place and prevents air movement @ 50 Pascals of pressure | 3.0104.3c | Backing and infill | Prevent pest intrusion and secure sealants | Install steel wool or other pest-proof material as infill in gaps greater than 1/4" before sealing | X |  | X
3 | 3.0104.3 | Air Sealing | General Pressure Boundary | Foundation Spaces | Slab Foundation Sealing | Effective, durable air barrier between the conditioned space and the ground that remains in place and prevents air movement @ 50 Pascals of pressure | 3.0104.3d | Surface preparation | Surface is clean and ready to accept sealant | Remove any material from the sealing area that will prevent full adhesion of the selected sealant | X |  | X
3 | 3.0104.3 | Air Sealing | General Pressure Boundary | Foundation Spaces | Slab Foundation Sealing | Effective, durable air barrier between the conditioned space and the ground that remains in place and prevents air movement @ 50 Pascals of pressure | 3.0104.3e | Air sealing | Prevent air, moisture, and pest intrusion | Apply a continuous seal at all seams, cracks, joints, penetrations, and connections of the slab while applying sufficient pressure to push sealant into any gaps or cracks and contact any backing or infill material required | X |  | X
3 | 3.0104.3 | Air Sealing | General Pressure Boundary | Foundation Spaces | Slab Foundation Sealing | Effective, durable air barrier between the conditioned space and the ground that remains in place and prevents air movement @ 50 Pascals of pressure | 3.0104.3f | High-temperature application | Prevent a fire hazard | Install only noncombustible materials and sealants with an ASTM E136 listing in contact with any device producing 200 degrees F or more (chimneys, vents, flues, etc.) | X |  | X
3 | 3.0104.4 | Air Sealing | General Pressure Boundary | Foundation Spaces | Covers for Intentional Slab Penetrations | Reduce moisture, soil gases, and pests in foundation spaces | 3.0104.4a | Sealant selection | Select safe and effective sealants | Select sealants that: are compatible with their intended surfaces, allow for differential expansion and contraction between dissimilar materials, meet the requirements of the applicable fire safety code (e.g. thermal or ignition barriers), and for use inside the pressure boundary select low volatile organic compound (VOC) sealants that meet independent testing and verification protocols | X |  | X
3 | 3.0104.4 | Air Sealing | General Pressure Boundary | Foundation Spaces | Covers for Intentional Slab Penetrations | Reduce moisture, soil gases, and pests in foundation spaces | 3.0104.4b | Material selection | Select safe and effective materials | Select materials that: adequately support applied load and are permanent air barriers, meet the requirements of the applicable fire safety code (e.g. thermal or ignition barriers), for use inside the pressure boundary select low volatile organic compound (VOC) materials that meet independent testing and verification protocols, and pest-resistant materials that are rated for ground contact anywhere they are in contact with the exterior foundation walls, piers, or bare earth | X |  | X
3 | 3.0104.4 | Air Sealing | General Pressure Boundary | Foundation Spaces | Covers for Intentional Slab Penetrations | Reduce moisture, soil gases, and pests in foundation spaces | 3.0104.4c | Surface preparation | Surface is clean and ready to accept sealant | Remove any material from the sealing area that will prevent full adhesion of the selected sealant | X |  | X
3 | 3.0104.4 | Air Sealing | General Pressure Boundary | Foundation Spaces | Covers for Intentional Slab Penetrations | Reduce moisture, soil gases, and pests in foundation spaces | 3.0104.4d | Sealing sump pump wells | Reduce soil gas, moisture and air intrusion, and allow proper drainage pattern | Cover sump pump wells or pits with an airtight cover that allows for all necessary penetrations to be tightly sealed Sump pump covers must allow bulk moisture to drain from above the cover utilizing trapped or one-way ball valve fittings, or equivalent | X |  | X
3 | 3.0104.4 | Air Sealing | General Pressure Boundary | Foundation Spaces | Covers for Intentional Slab Penetrations | Reduce moisture, soil gases, and pests in foundation spaces | 3.0104.4e | Covering other water containing pits | Reduce soil gas and moisture accumulation | Cover all exposed water sources with an operable (able to be opened for maintenance) access Covers must be rigid, durable, and suitable for high-moisture exposure Required cap penetrations will be close fitting (do not have to be airtight) and not interfere with drainage of water from above or below the basement floor | X |  | X
3 | 3.0105.1 | Air Sealing | General Pressure Boundary | Attached Garages | Isolating Garage From Living Space | Garage isolated outside the dwelling pressure boundary with durable, safe seals that remain in place and prevent air movement @ 50 Pascals of pressure | 3.0105.1a | Sealant selection | Select safe and effective sealants | Select sealants that: are compatible with their intended surfaces, allow for differential expansion and contraction between dissimilar materials, meet the requirements of the applicable fire safety code (e.g. thermal or ignition barriers), and for use inside the pressure boundary select low volatile organic compound (VOC) sealants that meet independent testing and verification protocols | X |  | X
3 | 3.0105.1 | Air Sealing | General Pressure Boundary | Attached Garages | Isolating Garage From Living Space | Garage isolated outside the dwelling pressure boundary with durable, safe seals that remain in place and prevent air movement @ 50 Pascals of pressure | 3.0105.1b | Material selection | Select safe and effective materials | Select: pest-resistant materials that adequately support applied load and are permanent air barriers, materials that meet the requirements of the applicable fire safety code (e.g. thermal or ignition barriers), and low volatile organic compound (VOC) materials for use inside the pressure boundary that meet independent testing and verification protocols | X |  | X
3 | 3.0105.1 | Air Sealing | General Pressure Boundary | Attached Garages | Isolating Garage From Living Space | Garage isolated outside the dwelling pressure boundary with durable, safe seals that remain in place and prevent air movement @ 50 Pascals of pressure | 3.0105.1c | Surface preparation | Surface is clean and ready to accept sealant | Remove any material from the sealing area that will prevent full adhesion of the selected sealant | X |  | X
3 | 3.0105.1 | Air Sealing | General Pressure Boundary | Attached Garages | Isolating Garage From Living Space | Garage isolated outside the dwelling pressure boundary with durable, safe seals that remain in place and prevent air movement @ 50 Pascals of pressure | 3.0105.1d | Backing and infill | Prevent pest intrusion and secure sealants | Install steel wool or other pest-proof material as infill in gaps greater than 1/4" before sealing | X |  | X
3 | 3.0105.1 | Air Sealing | General Pressure Boundary | Attached Garages | Isolating Garage From Living Space | Garage isolated outside the dwelling pressure boundary with durable, safe seals that remain in place and prevent air movement @ 50 Pascals of pressure | 3.0105.1e | General air sealing | Prevent air, pollutant, and pest intrusion | Apply a continuous seal at all seams, cracks, joints, penetrations, and connections between garage and living space while applying sufficient pressure to push sealant into any gaps or cracks and contact any backing or infill material required | X |  | X
3 | 3.0105.1 | Air Sealing | General Pressure Boundary | Attached Garages | Isolating Garage From Living Space | Garage isolated outside the dwelling pressure boundary with durable, safe seals that remain in place and prevent air movement @ 50 Pascals of pressure | 3.0105.1f | Ductwork | Prevent ductwork from distributing pollutants | Seal all accessible ductwork joints and connections with UL 181B or 181B-M welds, gaskets, adhesive mastics, or mastic-plus- embedded-fabric systems Where the same duct system serves any other living space, all supply and return openings in the garage (including intentional openings designed to heat or cool the garage space) must be disconnected, capped with sheet metal using mechanical fasteners, and completely sealed | X |  | X
3 | 3.0105.1 | Air Sealing | General Pressure Boundary | Attached Garages | Isolating Garage From Living Space | Garage isolated outside the dwelling pressure boundary with durable, safe seals that remain in place and prevent air movement @ 50 Pascals of pressure | 3.0105.1g | Doors adjacent to conditioned spaces | Existing door openings prevent air, pollutant, and pest intrusion and new doors meet fire safety requirements as well | Install weather stripping, door sweep, and/or threshold if needed so that door is significantly airtight If door is replaced, door must meet fire separation requirements | X |  | X
3 | 3.0105.1 | Air Sealing | General Pressure Boundary | Attached Garages | Isolating Garage From Living Space | Garage isolated outside the dwelling pressure boundary with durable, safe seals that remain in place and prevent air movement @ 50 Pascals of pressure | 3.0105.1h | Glass doors or windows | Safely prevent air, pollutant, and pest intrusion | Replace, point, and glaze broken glass panes in doors or windows where needed Where glazing is permitted by code, verify that replacement glass meets the intended fire resistance of the assembly penetrated and is safety glazing Glazing located in walls connecting garages to conditioned spaces with fire-resistance ratings may be prohibited; confirm that existing glazing application is consistent with all applicable building codes | X |  | X
3 | 3.0105.1 | Air Sealing | General Pressure Boundary | Attached Garages | Isolating Garage From Living Space | Garage isolated outside the dwelling pressure boundary with durable, safe seals that remain in place and prevent air movement @ 50 Pascals of pressure | 3.0105.1i | High-temperature application | Prevent a fire hazard | Install only noncombustible materials and sealants with an ASTM E136 listing in contact with any device producing 200 degrees F or more (chimneys, vents, flues, etc.) | X |  | X
3 | 3.0201.1 | Air Sealing | Shell Components | Windows | Window Air Sealing | Weathertight window repairs | 3.0201.1a | Sealant selection | Select safe and effective sealants | Select sealants that: are compatible with their intended surfaces, allow for differential expansion and contraction between dissimilar materials, meet the requirements of the applicable fire safety code (e.g. thermal or ignition barriers), and for use inside the pressure boundary select low volatile organic compound (VOC) sealants that meet independent testing and verification protocols | X | X | X
3 | 3.0201.1 | Air Sealing | Shell Components | Windows | Window Air Sealing | Weathertight window repairs | 3.0201.1b | Material selection | Select safe and effective materials | Select: pest-resistant materials that adequately support applied load and are permanent air barriers, materials that meet the requirements of the applicable fire safety code (e.g. thermal or ignition barriers), and low volatile organic compound (VOC) materials for use inside the pressure boundary that meet independent testing and verification protocols | X | X | X
3 | 3.0201.1 | Air Sealing | Shell Components | Windows | Window Air Sealing | Weathertight window repairs | 3.0201.1c | Surface preparation | Surface is clean and ready to accept sealant | Remove any material from the sealing area that will prevent full adhesion of the selected sealant Remove any material from the sash contact areas that will prevent a tight seal or safe operation | X | X | X
3 | 3.0201.1 | Air Sealing | Shell Components | Windows | Window Air Sealing | Weathertight window repairs | 3.0201.1d | Operation and fit | Proper window sash operation and drainage | Adjust window sash(es) to properly fit the jamb and allow for ease of operation and security Verify intentional drainage is functioning correctly | X | X | X
3 | 3.0201.1 | Air Sealing | Shell Components | Windows | Window Air Sealing | Weathertight window repairs | 3.0201.1e | Sash stops | Operable, weathertight sash | Install new or adjust existing sash stops so as to eliminate visible gaps between the stop and window jamb while ensuring sash operates smoothly and securely | X | X | X
3 | 3.0201.1 | Air Sealing | Shell Components | Windows | Window Air Sealing | Weathertight window repairs | 3.0201.1f | Weather stripping | Complete seal of window sash | Remove existing weather stripping or sealing strips that are damaged Install continuous and complete weather stripping on the bottom of the lower sash where it makes contact with the sill and at the top of the upper sash where it makes contact with the upper part of the window frame while maintaining the operability of the window Mechanically installed weather stripping will be sealed to surface | X | X | X
3 | 3.0201.1 | Air Sealing | Shell Components | Windows | Window Air Sealing | Weathertight window repairs | 3.0201.1g | Sash locks | Securely fastened sash | Adjust existing lock or install new lock so that the rails of the upper and lower sashes are flush and in full contact and no gaps are visible between the sash(es) | X | X | X
3 | 3.0201.1 | Air Sealing | Shell Components | Windows | Window Air Sealing | Weathertight window repairs | 3.0201.1h | Exterior weatherproofing | Prevent water intrusion | Replace any missing/damaged weatherproofing on exterior portions of window (flashing, glazing, caulking, sealant, paint, etc.) Seal any holes in frame left by abandoned hardware Do not seal weep holes or intentional drainage locations | X | X | X
3 | 3.0201.1 | Air Sealing | Shell Components | Windows | Window Air Sealing | Weathertight window repairs | 3.0201.1i | Safety | Safe egress maintained | Verify safe operation and size of egress windows as required by local codes | X | X | X
3 | 3.0201.2 | Air Sealing | Shell Components | Windows | Window Sash Replacement | Weathertight window repairs | 3.0201.2a | Sealant selection | Select safe and effective sealants | Select sealants that: are compatible with their intended surfaces, allow for differential expansion and contraction between dissimilar materials, meet the requirements of the applicable fire safety code (e.g. thermal or ignition barriers), and for use inside the pressure boundary select low volatile organic compound (VOC) sealants that meet independent testing and verification protocols | X | X | X
3 | 3.0201.2 | Air Sealing | Shell Components | Windows | Window Sash Replacement | Weathertight window repairs | 3.0201.2b | Material selection | Select safe and effective materials | Select: pest-resistant materials that adequately support applied load and are permanent air barriers, materials that meet the requirements of the applicable fire safety code (e.g. thermal or ignition barriers), and low volatile organic compound (VOC) materials for use inside the pressure boundary that meet independent testing and verification protocols | X | X | X
3 | 3.0201.2 | Air Sealing | Shell Components | Windows | Window Sash Replacement | Weathertight window repairs | 3.0201.2c | Surface preparation | Surface is clean and ready to accept sealant | Remove any material from the sealing area that will prevent full adhesion of the selected sealant Remove any material from the sash contact areas that will prevent a tight seal or safe operation | X | X | X
3 | 3.0201.2 | Air Sealing | Shell Components | Windows | Window Sash Replacement | Weathertight window repairs | 3.0201.2d | Sash replacement | Weatherproof sash installation | Install new sash per manufacturer's instructions Ensure lower sash has a bottom rail bevel that is matched to the bevel of the lower sill Ensure new sash seals against all stops, jambs, existing sash, etc. with no visible gaps Adjust window sash(es) to properly fit the jamb and allow for ease of operation and security | X | X | X
3 | 3.0201.2 | Air Sealing | Shell Components | Windows | Window Sash Replacement | Weathertight window repairs | 3.0201.2e | Weatherproofing | Prevent water damage | Water-seal and prime new sash if water permeable | X | X | X
3 | 3.0201.2 | Air Sealing | Shell Components | Windows | Window Sash Replacement | Weathertight window repairs | 3.0201.2f | Sash stops | Operable, weathertight sash | Install new or adjust existing sash stops so as to eliminate visible gaps between the stop and window jamb while ensuring sash operates smoothly and securely | X | X | X
3 | 3.0201.2 | Air Sealing | Shell Components | Windows | Window Sash Replacement | Weathertight window repairs | 3.0201.2g | Weather stripping | Complete seal of window sash | Install continuous and complete weather stripping on the bottom of the lower sash where it makes contact with the sill and at the top of the upper sash where it makes contact with the upper part of the window frame while maintaining the operability of the window | X | X | X
3 | 3.0201.2 | Air Sealing | Shell Components | Windows | Window Sash Replacement | Weathertight window repairs | 3.0201.2h | Sash locks | Securely fastened sash | Adjust existing lock or install new lock so that the rails of the upper and lower sashes are flush and in full contact and no gaps are visible between the sash(es) | X | X | X
3 | 3.0201.2 | Air Sealing | Shell Components | Windows | Window Sash Replacement | Weathertight window repairs | 3.0201.2i | Disposal | Prevent reuse of old components and protect health and the environment | Wrap old sash and any removed materials in plastic and dispose of them off-site in a manner that is compliant with local, state, and federal regulation | X | X | X
3 | 3.0201.2 | Air Sealing | Shell Components | Windows | Window Sash Replacement | Weathertight window repairs | 3.0201.2j | Safety | Safe egress maintained | Verify safe operation and size of egress windows as required by local codes | X | X | X
3 | 3.0201.3 | Air Sealing | Shell Components | Windows | Window Sill Replacement | Weathertight, fully operational window repairs | 3.0201.3a | Sealant selection | Select safe and effective sealants | Select sealants that: are compatible with their intended surfaces, allow for differential expansion and contraction between dissimilar materials, meet the requirements of the applicable fire safety code (e.g. thermal or ignition barriers), and for use inside the pressure boundary select low volatile organic compound (VOC) sealants that meet independent testing and verification protocols | X | X | X
3 | 3.0201.3 | Air Sealing | Shell Components | Windows | Window Sill Replacement | Weathertight, fully operational window repairs | 3.0201.3b | Material selection | Select safe and effective materials | Select: pest-resistant materials that adequately support applied load and are permanent air barriers, materials that meet the requirements of the applicable fire safety code (e.g. thermal or ignition barriers), and low volatile organic compound (VOC) materials for use inside the pressure boundary that meet independent testing and verification protocols | X | X | X
3 | 3.0201.3 | Air Sealing | Shell Components | Windows | Window Sill Replacement | Weathertight, fully operational window repairs | 3.0201.3c | Surface preparation | Surface is clean and ready to accept sealant | Remove any material from the sealing area that will prevent full adhesion of the selected sealant Remove any material from the sash contact areas that will prevent a tight seal or safe operation | X | X | X
3 | 3.0201.3 | Air Sealing | Shell Components | Windows | Window Sill Replacement | Weathertight, fully operational window repairs | 3.0201.3d | Sill replacement | Weatherproof sill | Install beveled sill flush with interior wall and sloped to the exterior of home at a minimum of 14 degrees Apply continuous and complete seal at all connections/joints of the sill to the jambs, frame, and exterior wall | X | X | X
3 | 3.0201.3 | Air Sealing | Shell Components | Windows | Window Sill Replacement | Weathertight, fully operational window repairs | 3.0201.3e | Weatherproofing | Prevent water damage | Water-seal and prime new sill if water permeable | X | X | X
3 | 3.0201.3 | Air Sealing | Shell Components | Windows | Window Sill Replacement | Weathertight, fully operational window repairs | 3.0201.3f | Disposal | Prevent reuse of old components and protect health and the environment | Wrap old sill/ and any removed materials in plastic and dispose of them off-site in a manner that is compliant with local, state, and federal regulation | X | X | X
3 | 3.0201.3 | Air Sealing | Shell Components | Windows | Window Sill Replacement | Weathertight, fully operational window repairs | 3.0201.3g | Safety | Safe egress maintained | Verify safe operation and size of egress windows as required by local codes | X | X | X
3 | 3.0201.4 | Air Sealing | Shell Components | Windows | Glass Replacement | Weathertight glazing repairs | 3.0201.4a | Sealant selection | Select safe and effective sealants | Select sealants that: are compatible with their intended surfaces, allow for differential expansion and contraction between dissimilar materials, meet the requirements of the applicable fire safety code (e.g. thermal or ignition barriers), and for use inside the pressure boundary select low volatile organic compound (VOC) sealants that meet independent testing and verification protocols | X | X | X
3 | 3.0201.4 | Air Sealing | Shell Components | Windows | Glass Replacement | Weathertight glazing repairs | 3.0201.4b | Material selection | Select safe and effective materials | Select: pest-resistant materials that adequately support applied load and are permanent air barriers, materials that meet the requirements of the applicable fire safety code (e.g. thermal or ignition barriers), and low volatile organic compound (VOC) materials for use inside the pressure boundary that meet independent testing and verification protocols | X | X | X
3 | 3.0201.4 | Air Sealing | Shell Components | Windows | Glass Replacement | Weathertight glazing repairs | 3.0201.4c | Surface preparation | Surface is clean and ready to accept sealant | Remove any material from the sealing area that will prevent full adhesion of the selected sealant Remove any material from the glazing contact areas that will prevent a tight seal Remove push point or stops from replacement area | X | X | X
3 | 3.0201.4 | Air Sealing | Shell Components | Windows | Glass Replacement | Weathertight glazing repairs | 3.0201.4d | New glazing selection | Properly select and size replacement glazing | Select tempered safety glass as required by applicable codes Select replacement glazing with comparable tint and coating (color and look) that meets or exceeds existing glazing for thickness, including multiple IG panes, inert gas, and thermal performance Size replacement glazing 1/8" to 3/16'' smaller than opening to allow for movement of frame | X | X | X
3 | 3.0201.4 | Air Sealing | Shell Components | Windows | Glass Replacement | Weathertight glazing repairs | 3.0201.4e | New glazing installation | Secure and seal glazing | Secure glazing in frame using push points or appropriate stops on each side of opening Install glazing compound or sealant at all edges of the glass in accordance with manufacturer specifications Seal glazing, stops, and exterior window surfaces in accordance with original installation design | X | X | X
3 | 3.0201.4 | Air Sealing | Shell Components | Windows | Glass Replacement | Weathertight glazing repairs | 3.0201.4f | Safety | Safe egress maintained | Verify safe operation and size of egress windows as required by local codes | X | X | X
3 | 3.0201.5 | Air Sealing | Shell Components | Windows | Interior Fixed Storm Window Installation | Airtight and safe fixed storm window installation | 3.0201.5a | Sealant selection | Select safe and effective sealants | Select sealants that: are compatible with their intended surfaces, allow for differential expansion and contraction between dissimilar materials, meet the requirements of the applicable fire safety code (e.g. thermal or ignition barriers), and for use inside the pressure boundary select low volatile organic compound (VOC) sealants that meet independent testing and verification protocols | X | X | X
3 | 3.0201.5 | Air Sealing | Shell Components | Windows | Interior Fixed Storm Window Installation | Airtight and safe fixed storm window installation | 3.0201.5b | Material selection | Select safe and effective materials | Select: pest-resistant materials that adequately support applied load and are permanent air barriers, materials that meet the requirements of the applicable fire safety code (e.g. thermal or ignition barriers), and low volatile organic compound (VOC) materials for use inside the pressure boundary that meet independent testing and verification protocols | X | X | X
3 | 3.0201.5 | Air Sealing | Shell Components | Windows | Interior Fixed Storm Window Installation | Airtight and safe fixed storm window installation | 3.0201.5c | Surface preparation | Surface is clean and ready to accept sealant | Remove any material from the sealing area that will prevent full adhesion of the selected sealant Remove any material from the installation area that will prevent a tight seal | X | X | X
3 | 3.0201.5 | Air Sealing | Shell Components | Windows | Interior Fixed Storm Window Installation | Airtight and safe fixed storm window installation | 3.0201.5d | Installation | Airtight and proper installation | Install new storm window in compliance with the manufacturer's instructions Storm window installation must be substantially airtight | X | X | X
3 | 3.0201.5 | Air Sealing | Shell Components | Windows | Interior Fixed Storm Window Installation | Airtight and safe fixed storm window installation | 3.0201.5e | Safety | Safe egress maintained | Do not install fixed storm windows in required egress locations | X | X | X
3 | 3.0201.6 | Air Sealing | Shell Components | Windows | Interior Operable Storm Window Installation | Airtight and safe operable storm window installation | 3.0201.6a | Sealant selection | Select safe and effective sealants | Select sealants that: are compatible with their intended surfaces, allow for differential expansion and contraction between dissimilar materials, meet the requirements of the applicable fire safety code (e.g. thermal or ignition barriers), and for use inside the pressure boundary select low volatile organic compound (VOC) sealants that meet independent testing and verification protocols | X | X | X
3 | 3.0201.6 | Air Sealing | Shell Components | Windows | Interior Operable Storm Window Installation | Airtight and safe operable storm window installation | 3.0201.6b | Material selection | Select safe and effective materials | Select: pest-resistant materials that adequately support applied load and are permanent air barriers, materials that meet the requirements of the applicable fire safety code (e.g. thermal or ignition barriers), and low volatile organic compound (VOC) materials for use inside the pressure boundary that meet independent testing and verification protocols | X | X | X
3 | 3.0201.6 | Air Sealing | Shell Components | Windows | Interior Operable Storm Window Installation | Airtight and safe operable storm window installation | 3.0201.6c | Surface preparation | Surface is clean and ready to accept sealant | Remove any material from the sealing area that will prevent full adhesion of the selected sealant Remove any material from the installation area that will prevent a tight seal | X | X | X
3 | 3.0201.6 | Air Sealing | Shell Components | Windows | Interior Operable Storm Window Installation | Airtight and safe operable storm window installation | 3.0201.6d | Installation | Airtight and proper installation | Install new storm window in compliance with the manufacturer's instructions Installation must be substantially airtight when closed | X | X | X
3 | 3.0201.6 | Air Sealing | Shell Components | Windows | Interior Operable Storm Window Installation | Airtight and safe operable storm window installation | 3.0201.6e | Safety | Safe egress maintained | Verify safe operation and size of egress windows as required by local codes | X | X | X
3 | 3.0201.7 | Air Sealing | Shell Components | Windows | Exterior Fixed Storm Window Installation | Weathertight and safe fixed storm window installation | 3.0201.7a | Sealant selection | Select safe and effective sealants | Select sealants that: are compatible with their intended surfaces, allow for differential expansion and contraction between dissimilar materials, meet the requirements of the applicable fire safety code (e.g. thermal or ignition barriers), and for use inside the pressure boundary select low volatile organic compound (VOC) sealants that meet independent testing and verification protocols | X | X | X
3 | 3.0201.7 | Air Sealing | Shell Components | Windows | Exterior Fixed Storm Window Installation | Weathertight and safe fixed storm window installation | 3.0201.7b | Material selection | Select safe and effective materials | Select: pest-resistant materials that adequately support applied load and are permanent air barriers, materials that meet the requirements of the applicable fire safety code (e.g., thermal or ignition barriers), and low volatile organic compound (VOC) materials for use inside the pressure boundary that meet independent testing and verification protocols | X | X | X
3 | 3.0201.7 | Air Sealing | Shell Components | Windows | Exterior Fixed Storm Window Installation | Weathertight and safe fixed storm window installation | 3.0201.7c | Surface preparation | Surface is clean and ready to accept sealant | Remove any material from the sealing area that will prevent full adhesion of the selected sealant Remove any material from the installation area that will prevent a tight seal | X | X | X
3 | 3.0201.7 | Air Sealing | Shell Components | Windows | Exterior Fixed Storm Window Installation | Weathertight and safe fixed storm window installation | 3.0201.7d | Installation | Weathertight and proper installation | Install new storm window in compliance with the manufacturer's instructions Installation must be substantially airtight | X | X | X
3 | 3.0201.7 | Air Sealing | Shell Components | Windows | Exterior Fixed Storm Window Installation | Weathertight and safe fixed storm window installation | 3.0201.7e | Sealing | Weathertight installation | Apply a continuous bead of sealant under the top and side flanges of frame before installation Do not seal the lower flange or designed drainage openings (i.e., weep holes) | X | X | X
3 | 3.0201.7 | Air Sealing | Shell Components | Windows | Exterior Fixed Storm Window Installation | Weathertight and safe fixed storm window installation | 3.0201.7f | Safety | Safe egress maintained | Do not install fixed storm windows in required egress locations | X | X | X
3 | 3.0201.8 | Air Sealing | Shell Components | Windows | Exterior Operable Storm Window Installation | Weathertight and safe operable storm window installation | 3.0201.8a | Sealant selection | Select safe and effective sealants | Select sealants that: are compatible with their intended surfaces, allow for differential expansion and contraction between dissimilar materials, meet the requirements of the applicable fire safety code (e.g., thermal or ignition barriers), and for use inside the pressure boundary select low volatile organic compound (VOC) sealants that meet independent testing and verification protocols | X | X | X
3 | 3.0201.8 | Air Sealing | Shell Components | Windows | Exterior Operable Storm Window Installation | Weathertight and safe operable storm window installation | 3.0201.8b | Material selection | Select safe and effective materials | Select: pest-resistant materials that adequately support applied load and are permanent air barriers, materials that meet the requirements of the applicable fire safety code (e.g., thermal or ignition barriers), and low volatile organic compound (VOC) materials for use inside the pressure boundary that meet independent testing and verification protocols | X | X | X
3 | 3.0201.8 | Air Sealing | Shell Components | Windows | Exterior Operable Storm Window Installation | Weathertight and safe operable storm window installation | 3.0201.8c | Surface preparation | Surface is clean and ready to accept sealant | Remove any material from the sealing area that will prevent full adhesion of the selected sealant Remove any material from the installation area that will prevent a tight seal | X | X | X
3 | 3.0201.8 | Air Sealing | Shell Components | Windows | Exterior Operable Storm Window Installation | Weathertight and safe operable storm window installation | 3.0201.8d | Installation | Weathertight and proper installation | Install new storm window in compliance with the manufacturer's instructions Installation must be substantially airtight | X | X | X
3 | 3.0201.8 | Air Sealing | Shell Components | Windows | Exterior Operable Storm Window Installation | Weathertight and safe operable storm window installation | 3.0201.8e | Sealing | Weathertight installation | Apply a continuous bead of sealant under the top and side flanges of frame before installation Do not seal the lower flange or designed drainage openings (i.e., weep holes) | X | X | X
3 | 3.0201.8 | Air Sealing | Shell Components | Windows | Exterior Operable Storm Window Installation | Weathertight and safe operable storm window installation | 3.0201.8f | Safety | Safe egress maintained | Verify safe operation and size of egress windows as required by local codes | X | X | X
3 | 3.0201.9 | Air Sealing | Shell Components | Windows | Window Replacement | Continuous, weathertight air and thermal boundary | 3.0201.9a | Sealant selection | Select safe and effective sealants | Select sealants that: are compatible with their intended surfaces, allow for differential expansion and contraction between dissimilar materials, meet the requirements of the applicable fire safety code (e.g., thermal or ignition barriers), and for use inside the pressure boundary select low volatile organic compound (VOC) sealants that meet independent testing and verification protocols | X | X | X
3 | 3.0201.9 | Air Sealing | Shell Components | Windows | Window Replacement | Continuous, weathertight air and thermal boundary | 3.0201.9b | Material selection | Select safe and effective materials | Select: pest-resistant materials that adequately support applied load and are permanent air barriers, materials that meet the requirements of the applicable fire safety code (e.g., thermal or ignition barriers), and low volatile organic compound (VOC) materials for use inside the pressure boundary that meet independent testing and verification protocols | X | X | X
3 | 3.0201.9 | Air Sealing | Shell Components | Windows | Window Replacement | Continuous, weathertight air and thermal boundary | 3.0201.9c | Window selection | Choose correct and safe new window | Select windows that meet the SHGC, U-value, and air leakage requirements of the work order Select windows that meet the egress and safety glass requirements of the location where they are installed | X | X | X
3 | 3.0201.9 | Air Sealing | Shell Components | Windows | Window Replacement | Continuous, weathertight air and thermal boundary | 3.0201.9d | Opening preparation | Rough opening sealed, insulated, and properly prepared for installation | Remove existing window stops, sashes, parting strips, pulleys, and weights Insulate and seal existing window weight pockets if they will remain after new installation Replace any damaged or rotting framing Remove any material from the sealing area that will prevent full adhesion of the selected sealant Remove any material from the installation area that will prevent a level and firm installation Seal the rough opening to the wall system's air and thermal boundary with non-expanding sealants Install flashing to direct water away from the window opening in accordance with manufacturer's instructions | X | X | X
3 | 3.0201.9 | Air Sealing | Shell Components | Windows | Window Replacement | Continuous, weathertight air and thermal boundary | 3.0201.9e | Installation | Continuous and contiguous air and thermal boundary | Install new window in accordance with manufacturer specifications in alignment with the wall system's air and thermal boundary Install flashing per the manufacturer's specifications Gaps between the new window and existing opening will be sealed with low-expanding foam or equivalent sealant Final installation will be air and watertight | X | X | X
3 | 3.0201.9 | Air Sealing | Shell Components | Windows | Window Replacement | Continuous, weathertight air and thermal boundary | 3.0201.9f | Safety | Safe egress maintained | Verify safe operation and size of egress windows as required by local codes | X | X | X
3 | 3.0202.1 | Air Sealing | Shell Components | Doors | Door Air Sealing | Weathertight door repairs that maintain operability | 3.0202.1a | Sealant selection | Select safe and effective sealants | Select sealants that: are compatible with their intended surfaces, allow for differential expansion and contraction between dissimilar materials, meet the requirements of the applicable fire safety code (e.g., thermal or ignition barriers), and for use inside the pressure boundary select low volatile organic compound (VOC) sealants that meet independent testing and verification protocols | X | X | X
3 | 3.0202.1 | Air Sealing | Shell Components | Doors | Door Air Sealing | Weathertight door repairs that maintain operability | 3.0202.1b | Material selection | Select safe and effective materials | Select: pest-resistant materials that adequately support applied load and are permanent air barriers, materials that meet the requirements of the applicable fire safety code (e.g., thermal or ignition barriers), and low volatile organic compound (VOC) materials for use inside the pressure boundary that meet independent testing and verification protocols | X | X | X
3 | 3.0202.1 | Air Sealing | Shell Components | Doors | Door Air Sealing | Weathertight door repairs that maintain operability | 3.0202.1c | Surface preparation | Surface is clean and ready to accept sealant | Remove any material from the sealing area that will prevent full adhesion of the selected sealant Remove any material from the sash contact areas that will prevent a tight seal or safe operation | X | X | X
3 | 3.0202.1 | Air Sealing | Shell Components | Doors | Door Air Sealing | Weathertight door repairs that maintain operability | 3.0202.1d | Operation and fit | Proper door operation | Adjust door hinges and slab to properly fit the jamb and allow for ease of operation and security Verify intentional drainage is functioning correctly | X | X | X
3 | 3.0202.1 | Air Sealing | Shell Components | Doors | Door Air Sealing | Weathertight door repairs that maintain operability | 3.0202.1e | Handle/lockset | Proper latching mechanism function | Adjust or replace handle, lockset, or strike plate so that door closes tightly without hindering safe operation of latching or locking mechanisms | X | X | X
3 | 3.0202.1 | Air Sealing | Shell Components | Doors | Door Air Sealing | Weathertight door repairs that maintain operability | 3.0202.1f | Weather stripping | Complete seal of door slab | Remove existing weather stripping and clean surface Install continuous and complete weather stripping for sides and top of door so no visible gaps exist when the door is closed Lap exterior weather stripping to channel water away from the door Install a door sweep on the bottom of the door slab with no visible gaps when door is closed Seal mechanically installed weather stripping to installation surface Door operation may not be interfered with by any installation | X | X | X
3 | 3.0202.1 | Air Sealing | Shell Components | Doors | Door Air Sealing | Weathertight door repairs that maintain operability | 3.0202.1g | Door stop | Complete seal of door frame | Seal door stop to door frame | X | X | X
3 | 3.0202.1 | Air Sealing | Shell Components | Doors | Door Air Sealing | Weathertight door repairs that maintain operability | 3.0202.1h | Exterior weatherproofing | Prevent water intrusion | Replace any missing/damaged weatherproofing on exterior portions of door (seals, flashing, glazing, caulking, sealant, paint, etc.) Seal any holes in frame left by abandoned hardware Adjust and seal threshold as needed | X | X | X
3 | 3.0202.1 | Air Sealing | Shell Components | Doors | Door Air Sealing | Weathertight door repairs that maintain operability | 3.0202.1i | Safety | Safe egress and fire safety maintained | Verify safe operation of door and all components Where doors are required to have a fire-resistance rating, all weather strips and sealants applied to the door will be compatible with the listing of the door | X | X | X
3 | 3.0202.2 | Air Sealing | Shell Components | Doors | Door Replacement | Continuous, weathertight air and thermal boundary that maintains door operability | 3.0202.2a | Sealant selection | Select safe and effective sealants | Select sealants that: are compatible with their intended surfaces, allow for differential expansion and contraction between dissimilar materials, meet the requirements of the applicable fire safety code (e.g., thermal or ignition barriers), and for use inside the pressure boundary select low volatile organic compound (VOC) sealants that meet independent testing and verification protocols | X | X | X
3 | 3.0202.2 | Air Sealing | Shell Components | Doors | Door Replacement | Continuous, weathertight air and thermal boundary that maintains door operability | 3.0202.2b | Material selection | Select safe and effective materials | Select: pest-resistant materials that adequately support applied load and are permanent air barriers, materials that meet the requirements of the applicable fire safety code (e.g., thermal or ignition barriers), and low volatile organic compound (VOC) materials for use inside the pressure boundary that meet independent testing and verification protocols | X | X | X
3 | 3.0202.2 | Air Sealing | Shell Components | Doors | Door Replacement | Continuous, weathertight air and thermal boundary that maintains door operability | 3.0202.2c | Door selection | Choose correct and safe new door | Select doors that meet the SHGC, U-value, and air leakage requirements of the work order Select doors that meet the egress and safety glass requirements of the location where they are installed | X | X | X
3 | 3.0202.2 | Air Sealing | Shell Components | Doors | Door Replacement | Continuous, weathertight air and thermal boundary that maintains door operability | 3.0202.2d | Opening preparation | Rough opening sealed, insulated, and properly prepared for installation | Remove existing door frame and all components Replace any damaged or rotting framing Remove any material from the sealing area that will prevent full adhesion of the selected sealant Remove any material from the installation area that will prevent a level and firm installation Seal the rough opening to the wall system's air and thermal boundary with non-expanding sealants Install flashing to direct water away from the door opening in accordance with manufacturer's instructions | X | X | X
3 | 3.0202.2 | Air Sealing | Shell Components | Doors | Door Replacement | Continuous, weathertight air and thermal boundary that maintains door operability | 3.0202.2e | Installation | Continuous and contiguous air and thermal boundary | Install new door in accordance with manufacturer specifications in alignment with the wall system's air and thermal boundary Install exterior flashing and weatherstripping per the manufacturer's specifications Gaps between the new door frame and the rough opening will be sealed with low-expanding foam Door rail (bottom) and threshold will be adjusted to ensure tight but operable fit Final installation will be air and watertight | X | X | X
3 | 3.0202.2 | Air Sealing | Shell Components | Doors | Door Replacement | Continuous, weathertight air and thermal boundary that maintains door operability | 3.0202.2f | Safety | Safe egress and fire safety maintained | Verify safe operation of door and all components Where doors are required to have a fire-resistance rating, all weather strips and sealants applied to the door will be compatible with the listing of the door | X | X | X
3 | 3.0202.3 | Air Sealing | Shell Components | Doors | Exterior Door Handle/Lockset Installation | Secure and operational door | 3.0202.3a | Hardware selection | Safe egress maintained | Select interior hardware that operates door lock mechanism without the use of a key or any special tools Select exterior hardware that covers all holes from previously installed hardware | X | X | X
3 | 3.0202.3 | Air Sealing | Shell Components | Doors | Exterior Door Handle/Lockset Installation | Secure and operational door | 3.0202.3b | Installation | Proper airtight installation | Install new handle/lockset per the manufacturer's specifications Handle/lockset will be installed substantially airtight Install new strike plate that catches door appropriately so that no visible gaps exist around the door slab when door is closed Installation will not interfere with door operation | X | X | X
3 | 3.0202.3 | Air Sealing | Shell Components | Doors | Exterior Door Handle/Lockset Installation | Secure and operational door | 3.0202.3c | Safety | Safe egress maintained | Verify safe operation of door and all components | X | X | X
4 | 4.0101.1 | Insulation | Attics | Exterior Roof Insulation | Roof Deck Insulation | Durable, weather-proof, and effective, exterior thermal boundary | 4.0101.1a | Pre-work qualifications | Ensure roof deck can be safely insulated | Verify that: roof structure is sound and can support additional weight of insulation and roofing materials installation all roof necessary roof penetrations are complete (ventilation, plumbing vents, combustion flues, chimneys, etc.) | X | X | X
4 | 4.0101.1 | Insulation | Attics | Exterior Roof Insulation | Roof Deck Insulation | Durable, weather-proof, and effective, exterior thermal boundary | 4.0101.1b | General preparation | Solid, clean, and airtight roof surface | Remove existing roof covering down to the roof sheathing materials including all fasteners, flashing, etc. Air seal all holes, gaps, seams and penetrations in existing roof deck Replace any damaged or rotten roof sheathing materials Remove any extraneous materials or obstructions from roof deck surface | X | X | X
4 | 4.0101.1 | Insulation | Attics | Exterior Roof Insulation | Roof Deck Insulation | Durable, weather-proof, and effective, exterior thermal boundary | 4.0101.1c | Material selection | Select fire safe insulation | Select insulation materials that have a flame spread and smoke development index of 75/450 or less when tested in accordance with ASTM E84 or UL 723 | X | X | X
4 | 4.0101.1 | Insulation | Attics | Exterior Roof Insulation | Roof Deck Insulation | Durable, weather-proof, and effective, exterior thermal boundary | 4.0101.1d | Sealant selection | Select safe, durable, and effective sealants | Select sealants that: are compatible with their intended surfaces allow for differential expansion and contraction between dissimilar materials meet the requirements of the applicable fire safety code (e.g., thermal or ignition barriers) | X | X | X
4 | 4.0101.1 | Insulation | Attics | Exterior Roof Insulation | Roof Deck Insulation | Durable, weather-proof, and effective, exterior thermal boundary | 4.0101.1e | Installation | Install insulation properly | Install insulation to prescribed R-value without gaps, voids, compressions, misalignments, or wind intrusions and according to manufacturer specifications Offset the seams of multi-layer installations a minimum of 12" | X | X | X
4 | 4.0101.1 | Insulation | Attics | Exterior Roof Insulation | Roof Deck Insulation | Durable, weather-proof, and effective, exterior thermal boundary | 4.0101.1f | Air sealing | Prevent air and moisture intrusion under or between insulation layers | Install a continuous bead of sealant along the entire perimeter of roof deck between insulation layers and roof sheathing and again at subsequent layers of insulation Seal all seams or joints in insulation with gaskets, tapes, or equivalent material Seal all connections, penetrations, corners, etc. | X | X | X
4 | 4.0101.1 | Insulation | Attics | Exterior Roof Insulation | Roof Deck Insulation | Durable, weather-proof, and effective, exterior thermal boundary | 4.0101.1g | Water management | Direct bulk moisture away from building | Install appropriate flashing and water management systems that direct bulk moisture off of roof and away from building | X | X | X
4 | 4.0101.1 | Insulation | Attics | Exterior Roof Insulation | Roof Deck Insulation | Durable, weather-proof, and effective, exterior thermal boundary | 4.0101.1h | Replacement roof covering | Compliant roof covering installation | Install new roof covering in accordance with manufacturer specifications and applicable code requirements | X | X | X
4 | 4.0101.1 | Insulation | Attics | Exterior Roof Insulation | Roof Deck Insulation | Durable, weather-proof, and effective, exterior thermal boundary | 4.0101.1i | Insulation - onsite documentation | Comply with 16 CFR 460.17 and document contract compliance | Post a dated receipt signed by the installer that minimally includes: Installed insulation type, coverage area, installed thickness, and installed R-value | X | X | X
4 | 4.0102.1 | Insulation | Attics | Interior Roof Insulation | SPF Roof Insulation - Unvented Roof Deck | Continuous, contiguous, and safe thermal boundary that prevents air movement @ 50 Pascals | 4.0102.1a | Pre-work qualifications | Ensure roof deck can be safely insulated | Verify that installation area is free of: active water leaks, fuel leaks (i.e., gas, oil, propane), and pest intrusions energized or undammed knob and tube wiring uncovered electrical junctions improperly terminated devices (ventilation fans, dryers, plumbing stacks, condensate lines, combustion appliance flues/chimneys, etc.) unshielded high-temperature devices (non-IC rated recessed lights, chimneys, flues, vents, etc.) unless they are zero clearance devices insulation escape openings Verify that installation area: is intact, able to support insulation weight, and air sealed | X | X | X
4 | 4.0102.1 | Insulation | Attics | Interior Roof Insulation | SPF Roof Insulation - Unvented Roof Deck | Continuous, contiguous, and safe thermal boundary that prevents air movement @ 50 Pascals | 4.0102.1b | General preparation | Prevent insulation escape and condensation Provide future access to utility junctions | Cover all existing attic ventilation openings (gable vents, ridge vents, roof vents, vented soffits, etc.) with a class II vapor retarder that provides a suitable substrate for SPF application and is mechanically fastened in place Prepare the surface according to manufacturers specifications Install flags at all utility junctions for future identification and ensure utility junctions remain accessible per local code requirements | X | X | X
4 | 4.0102.1 | Insulation | Attics | Interior Roof Insulation | SPF Roof Insulation - Unvented Roof Deck | Continuous, contiguous, and safe thermal boundary that prevents air movement @ 50 Pascals | 4.0102.1c | Material selection | Select fire safe insulation | Select insulation materials that have a flame spread and smoke development index of 75/450 or less when tested in accordance with ASTM E84 or UL 723 | X | X | X
4 | 4.0102.1 | Insulation | Attics | Interior Roof Insulation | SPF Roof Insulation - Unvented Roof Deck | Continuous, contiguous, and safe thermal boundary that prevents air movement @ 50 Pascals | 4.0102.1d | Surface preparation | Properly bonded SPF | Remove contaminants from all SPF application surfaces that will prevent full adhesion or cause degradation Verify all SPF application surfaces are in accordance with manufacturer specifications for moisture content and temperature | X | X | X
4 | 4.0102.1 | Insulation | Attics | Interior Roof Insulation | SPF Roof Insulation - Unvented Roof Deck | Continuous, contiguous, and safe thermal boundary that prevents air movement @ 50 Pascals | 4.0102.1e | Installation | Continuous and contiguous pressure and thermal boundary that prevents vapor intrusion | Apply SPF to prescribed R-value in a continuous layer from exterior wall top-plate to peak of roof and over all surfaces exposed to ambient temperatures using a pass thickness maximum in accordance with manufacturer specifications In colder climates (IECC Zones 5-8), install SPF to a thickness of at least a class II vapor retarder or have at least a class II vapor retarder coating or covering in direct contact with the underside of the SPF | X | X | X
4 | 4.0102.1 | Insulation | Attics | Interior Roof Insulation | SPF Roof Insulation - Unvented Roof Deck | Continuous, contiguous, and safe thermal boundary that prevents air movement @ 50 Pascals | 4.0102.1f | Ignition and thermal barriers | Minimize ignition and combustion potential | Separate all foam products from living space with a thermal barrier material (e.g., 1/2" gypsum wallboard) as specified by applicable building code If attic is used only for the service of utilities, foam will be separated from the attic space using a suitable ignition barrier covering or coating according to manufacturer's specifications If attic is used for storage or occupancy, spray foam will be separated from the attic space using a thermal barrier material (e.g., 1/2" gypsum wallboard) as specified by applicable building code and manufacturer specifications If code requirements are unclear, consult local code officials for clarification | X | X | X
4 | 4.0102.1 | Insulation | Attics | Interior Roof Insulation | SPF Roof Insulation - Unvented Roof Deck | Continuous, contiguous, and safe thermal boundary that prevents air movement @ 50 Pascals | 4.0102.1g | Insulation - onsite documentation | Comply with 16 CFR 460.17 and document contract compliance | Post a dated receipt signed by the installer that minimally includes: Installed insulation type, coverage area, installed thickness, and installed R-value | X | X | X
4 | 4.0102.2 | Insulation | Attics | Interior Roof Insulation | SPF Roof Insulation - Vented Roof Deck | Continuous, contiguous, and safe thermal boundary that prevents air movement @ 50 Pascals and allows adequate roof deck venting | 4.0102.2a | Pre-work qualifications | Ensure roof deck can be safely insulated | Verify that installation area is free of: active water leaks, fuel leaks (i.e., gas, oil, propane), and pest intrusions energized or undammed knob and tube wiring uncovered electrical junctions improperly terminated devices (ventilation fans, dryers, plumbing stacks, condensate lines, combustion appliance flues/chimneys, etc.) unshielded high-temperature devices (non-IC rated recessed lights, chimneys, flues, vents, etc.) unless they are zero clearance devices insulation escape openings Verify that installation area: is intact, able to support insulation weight, and air sealed | X | X | X
4 | 4.0102.2 | Insulation | Attics | Interior Roof Insulation | SPF Roof Insulation - Vented Roof Deck | Continuous, contiguous, and safe thermal boundary that prevents air movement @ 50 Pascals and allows adequate roof deck venting | 4.0102.2b | General preparation | Protect installed insulation | Prepare the surface according to manufacturer's specifications Install flags at all utility junctions for future identification and ensure utility junctions remain accessible per local code requirements | X | X | X
4 | 4.0102.2 | Insulation | Attics | Interior Roof Insulation | SPF Roof Insulation - Vented Roof Deck | Continuous, contiguous, and safe thermal boundary that prevents air movement @ 50 Pascals and allows adequate roof deck venting | 4.0102.2c | Material selection | Select fire safe insulation | Select insulation materials that have a flame spread and smoke development index of 75/450 or less when tested in accordance with ASTM E84 or UL 723 | X | X | X
4 | 4.0102.2 | Insulation | Attics | Interior Roof Insulation | SPF Roof Insulation - Vented Roof Deck | Continuous, contiguous, and safe thermal boundary that prevents air movement @ 50 Pascals and allows adequate roof deck venting | 4.0102.2d | Roof deck venting | Maintain sufficient roof deck ventilation without reducing installed R-value | Install continuous ventilation path from soffit to ridge in each truss/rafter bay without any opening that SPF can penetrate or obstruct ventilation airflow Install continuous damming at the exterior wall plate, without blocking or compromising ventilation pathway, that will allow for highest possible R-value application but prevent any SPF from entering venting path or exterior soffit | X | X | X
4 | 4.0102.2 | Insulation | Attics | Interior Roof Insulation | SPF Roof Insulation - Vented Roof Deck | Continuous, contiguous, and safe thermal boundary that prevents air movement @ 50 Pascals and allows adequate roof deck venting | 4.0102.2e | Surface preparation | Properly bonded SPF installation | Remove contaminants from all SPF application surfaces that will prevent full adhesion or cause degradation Verify all SPF application surfaces are in accordance with manufacturer specifications for moisture content and temperature | X | X | X
4 | 4.0102.2 | Insulation | Attics | Interior Roof Insulation | SPF Roof Insulation - Vented Roof Deck | Continuous, contiguous, and safe thermal boundary that prevents air movement @ 50 Pascals and allows adequate roof deck venting | 4.0102.2f | Installation | Continuous and contiguous pressure and thermal boundary that prevents vapor intrusion | Apply SPF to prescribed R-value in a continuous layer from exterior wall top-plate to peak of roof and over all surfaces exposed to ambient temperatures using a pass thickness maximum in accordance with manufacturer specifications In colder climates (IECC Zones 5-8), install SPF to a thickness of at least a class II vapor retarder or have at least a class II vapor retarder coating or covering in direct contact with the underside of the SPF | X | X | X
4 | 4.0102.2 | Insulation | Attics | Interior Roof Insulation | SPF Roof Insulation - Vented Roof Deck | Continuous, contiguous, and safe thermal boundary that prevents air movement @ 50 Pascals and allows adequate roof deck venting | 4.0102.2g | Ignition and thermal barriers | Minimize ignition and combustion potential | Separate all foam products from living space with a thermal barrier material (e.g., 1/2" gypsum wallboard) as specified by applicable building code If attic is used only for the service of utilities, foam will be separated from the attic space using a suitable ignition barrier covering or coating according to manufacturer's specifications If attic is used for storage or occupancy, spray foam will be separated from the attic space using a thermal barrier material (e.g., 1/2" gypsum wallboard) as specified by applicable building code and manufacturer specifications If code requirements are unclear, consult local code officials for clarification | X | X | X
4 | 4.0102.2 | Insulation | Attics | Interior Roof Insulation | SPF Roof Insulation - Vented Roof Deck | Continuous, contiguous, and safe thermal boundary that prevents air movement @ 50 Pascals and allows adequate roof deck venting | 4.0102.2h | Insulation - onsite documentation | Comply with 16 CFR 460.17 and document contract compliance | Post a dated receipt signed by the installer that minimally includes: Installed insulation type, coverage area, installed thickness, and installed R-value | X | X | X
4 | 4.0102.3 | Insulation | Attics | Interior Roof Insulation | Inaccessible Ceilings - Dense Pack | Continuous, contiguous, and safe thermal boundary that prevents air movement @ 50 Pascals | 4.0102.3a | Pre-work qualifications | Ensure space can be safely insulated | Verify that installation area is free of: active water leaks, fuel leaks (i.e., gas, oil, propane), and pest intrusions energized knob and tube wiring improperly terminated devices (ventilation fans, dryers, plumbing stacks, condensate lines, combustion appliance flues/chimneys, etc.) high-temperature devices (non-IC rated recessed lights, chimneys, flues, vents, etc.) unless they are zero clearance devices insulation escape openings Verify that installation area is: intact and able to support insulation weight and installation pressure | X | X | X
4 | 4.0102.3 | Insulation | Attics | Interior Roof Insulation | Inaccessible Ceilings - Dense Pack | Continuous, contiguous, and safe thermal boundary that prevents air movement @ 50 Pascals | 4.0102.3b | General preparation | Prevent occupant exposure to construction dust Airtight, durable insulation cavities aligned with the pressure boundary | Setup a dust control enclosure for all interior access locations that limits insulation and construction dust exposure to the occupant and occupant belongings Install airtight, rigid, blocking material at all cavity openings that aligns with the pressure boundary and will not fail under dense pack pressures | X | X | X
4 | 4.0102.3 | Insulation | Attics | Interior Roof Insulation | Inaccessible Ceilings - Dense Pack | Continuous, contiguous, and safe thermal boundary that prevents air movement @ 50 Pascals | 4.0102.3c | Material selection | Select fire safe insulation | Select insulation materials that have a flame spread and smoke development index of 25/450 or less when tested in accordance with ASTM E84 or UL 723 | X | X | X
4 | 4.0102.3 | Insulation | Attics | Interior Roof Insulation | Inaccessible Ceilings - Dense Pack | Continuous, contiguous, and safe thermal boundary that prevents air movement @ 50 Pascals | 4.0102.3d | Installation | Complete, consistent, and airtight insulation coverage | Fill 100% of each cavity with insulation to the correct density that prevents air movement | X | X | X
4 | 4.0102.3 | Insulation | Attics | Interior Roof Insulation | Inaccessible Ceilings - Dense Pack | Continuous, contiguous, and safe thermal boundary that prevents air movement @ 50 Pascals | 4.0102.3e | Close access hole | Airtight, durable, and aesthetic access closure | Install closure system over all access holes that is airtight, durable, and aesthetically pleasing | X | X | X
4 | 4.0102.3 | Insulation | Attics | Interior Roof Insulation | Inaccessible Ceilings - Dense Pack | Continuous, contiguous, and safe thermal boundary that prevents air movement @ 50 Pascals | 4.0102.3f | Insulation - onsite documentation | Comply with 16 CFR 460.17 and document contract compliance | Post a dated receipt signed by the installer that minimally includes: Installed insulation type, coverage area, installed thickness, minimum settled thickness, installed R-value, and number of bags installed | X | X | X
4 | 4.0103.1 | Insulation | Attics | Attic Floors - Unconditioned Attics | Accessible Attic - Batt Installation | Continuous, contiguous, safe, and compliant thermal barrier installation | 4.0103.1a | Pre-work qualifications | Ensure space can be safely insulated | Verify that installation area is free of: active water leaks, fuel leaks (i.e., gas, oil, propane), and pest intrusions energized or undammed knob and tube wiring uncovered electrical junctions improperly terminated devices (ventilation fans, dryers, plumbing stacks, condensate lines, combustion appliance flues/chimneys, etc.) unshielded high-temperature devices (non-IC rated recessed lights, chimneys, flues, vents, etc.) unless they are zero clearance devices insulation escape openings Verify that installation area: is intact, able to support insulation weight, and air sealed | X |  | X
4 | 4.0103.1 | Insulation | Attics | Attic Floors - Unconditioned Attics | Accessible Attic - Batt Installation | Continuous, contiguous, safe, and compliant thermal barrier installation | 4.0103.1b | Material selection | Select fire safe insulation | Select insulation that has a flame spread and smoke development index of 25/450 or less when tested in accordance with ASTM E84 or UL 723 | X |  | X
4 | 4.0103.1 | Insulation | Attics | Attic Floors - Unconditioned Attics | Accessible Attic - Batt Installation | Continuous, contiguous, safe, and compliant thermal barrier installation | 4.0103.1c | General preparation | Protect insulation R-value, provide depth measurement, and locate junctions for future access | When vented eaves or soffits exist, mechanically fasten insulation baffles in every roof bay that extend above the final insulation level by at least 6" Install a minimum of one insulation depth marker and one marker every additional 300 ft2 throughout installation area with measurement beginning at the air barrier Install flags at all utility junctions that can be seen above the final level of the insulation | X |  | X
4 | 4.0103.1 | Insulation | Attics | Attic Floors - Unconditioned Attics | Accessible Attic - Batt Installation | Continuous, contiguous, safe, and compliant thermal barrier installation | 4.0103.1d | Installation | Continuous and contiguous pressure and thermal barrier of consistent R-value | Install batt insulation to prescribed R-value in every joist bay in full contact with the air barrier and all sides of the ceiling cavity without gaps, voids, compressions, or misalignments If batt contains a facing material, install it in contact with the conditioned space | X |  | X
4 | 4.0103.1 | Insulation | Attics | Attic Floors - Unconditioned Attics | Accessible Attic - Batt Installation | Continuous, contiguous, safe, and compliant thermal barrier installation | 4.0103.1e | Insulation - onsite documentation | Comply with 16 CFR 460.17 and document contract compliance | Post a dated receipt signed by the installer that minimally includes: Installed insulation type, coverage area, installed thickness, and installed R-value | X |  | X
4 | 4.0103.2 | Insulation | Attics | Attic Floors - Unconditioned Attics | Accessible Attic - Loose Fill Installation | Continuous, contiguous, safe, and compliant thermal barrier installation | 4.0103.2a | Pre-work qualifications | Ensure space can be safely insulated | Verify that installation area is free of: active water leaks, fuel leaks (i.e., gas, oil, propane), and pest intrusions energized or undammed knob and tube wiring uncovered electrical junctions improperly terminated devices (ventilation fans, dryers, plumbing stacks, condensate lines, combustion appliance flues/chimneys, etc.) unshielded high-temperature devices (non-IC rated recessed lights, chimneys, flues, vents, etc.) unless they are zero clearance devices insulation escape openings Verify that installation area: is intact, able to support insulation weight, and air sealed | X |  | X
4 | 4.0103.2 | Insulation | Attics | Attic Floors - Unconditioned Attics | Accessible Attic - Loose Fill Installation | Continuous, contiguous, safe, and compliant thermal barrier installation | 4.0103.2b | Material selection | Select fire safe insulation | Select insulation that has a flame spread and smoke development index of 25/450 or less when tested in accordance with ASTM E84 or UL 723 | X |  | X
4 | 4.0103.2 | Insulation | Attics | Attic Floors - Unconditioned Attics | Accessible Attic - Loose Fill Installation | Continuous, contiguous, safe, and compliant thermal barrier installation | 4.0103.2c | General preparation | Protect insulation R-value, provide depth measurement, and locate junctions for future access | When vented eaves or soffits exist, mechanically fasten insulation baffles in every roof bay that extend above the final insulation level by at least 6" Install a minimum of one insulation depth marker and one marker every additional 300 ft2 throughout installation area with measurement beginning at the air barrier Install flags at all utility junctions that can be seen above the final level of the insulation | X |  | X
4 | 4.0103.2 | Insulation | Attics | Attic Floors - Unconditioned Attics | Accessible Attic - Loose Fill Installation | Continuous, contiguous, safe, and compliant thermal barrier installation | 4.0103.2d | Installation | Continuous and contiguous pressure and thermal barrier of consistent R-value | Install loose fill insulation to prescribed R-value in every joist bay in full contact with the air barrier without gaps, voids, compressions, or misalignments | X |  | X
4 | 4.0103.2 | Insulation | Attics | Attic Floors - Unconditioned Attics | Accessible Attic - Loose Fill Installation | Continuous, contiguous, safe, and compliant thermal barrier installation | 4.0103.2e | Insulation - onsite documentation | Comply with 16 CFR 460.17 and document contract compliance | Post a dated receipt signed by the installer that minimally includes: Installed insulation type, coverage area, installed thickness, minimum settled thickness, installed R-value, and number of bags installed | X |  | X
4 | 4.0103.3 | Insulation | Attics | Attic Floors - Unconditioned Attics | Accessible Attic - Batt Insulation Over Existing Insulation | Continuous, contiguous, safe, and compliant thermal barrier installation | 4.0103.3a | Pre-work qualifications | Ensure space can be safely insulated | Verify that installation area is free of: active water leaks, fuel leaks (i.e., gas, oil, propane), and pest intrusions energized or undammed knob and tube wiring uncovered electrical junctions improperly terminated devices (ventilation fans, dryers, plumbing stacks, condensate lines, combustion appliance flues/chimneys, etc.) unshielded high-temperature devices (non-IC rated recessed lights, chimneys, flues, vents, etc.) unless they are zero clearance devices insulation escape openings Verify that installation area: is intact, able to support insulation weight, and air sealed | X |  | X
4 | 4.0103.3 | Insulation | Attics | Attic Floors - Unconditioned Attics | Accessible Attic - Batt Insulation Over Existing Insulation | Continuous, contiguous, safe, and compliant thermal barrier installation | 4.0103.3b | General preparation | Protect insulation R-value, provide depth measurement, and locate junctions for future access | When vented eaves or soffits exist, mechanically fasten insulation baffles in every roof bay that extend above the final insulation level by at least 6" Install a minimum of one insulation depth marker and one marker every additional 300 ft2 throughout installation area with measurement beginning at the air barrier Install flags at all utility junctions that can be seen above the final level of the insulation | X |  | X
4 | 4.0103.3 | Insulation | Attics | Attic Floors - Unconditioned Attics | Accessible Attic - Batt Insulation Over Existing Insulation | Continuous, contiguous, safe, and compliant thermal barrier installation | 4.0103.3c | Material selection | Prevent condensation in insulation layers and choose fire safe insulation | Select only unfaced insulation batts for installation over existing batt insulation that have a flame spread and smoke development index of 25/450 or less when tested in accordance with ASTM E84 or UL 723 | X |  | X
4 | 4.0103.3 | Insulation | Attics | Attic Floors - Unconditioned Attics | Accessible Attic - Batt Insulation Over Existing Insulation | Continuous, contiguous, safe, and compliant thermal barrier installation | 4.0103.3d | Installation | Uniform insulation depth in continuous contact with existing insulation without voids | Install batt insulation to prescribed R-value in full contact with the existing insulation batts without gaps, voids, compressions, or misalignments If the top of the existing insulation is below the top of the framing, install new batts parallel with framing members If the top of the existing insulation is above the top of the framing, install new batts perpendicular to framing members | X |  | X
4 | 4.0103.3 | Insulation | Attics | Attic Floors - Unconditioned Attics | Accessible Attic - Batt Insulation Over Existing Insulation | Continuous, contiguous, safe, and compliant thermal barrier installation | 4.0103.3e | Insulation - onsite documentation | Comply with 16 CFR 460.17 and document contract compliance | Post a dated receipt signed by the installer that minimally includes: Installed insulation type, coverage area, installed thickness, and installed R-value | X |  | X
4 | 4.0103.4 | Insulation | Attics | Attic Floors - Unconditioned Attics | Accessible Attic - Loose Fill Over Existing Insulation | Continuous, contiguous, safe, and compliant thermal barrier installation | 4.0103.4a | Pre-work qualifications | Ensure space can be safely insulated | Verify that installation area is free of: active water leaks, fuel leaks (i.e., gas, oil, propane), and pest intrusions energized or undammed knob and tube wiring uncovered electrical junctions improperly terminated devices (ventilation fans, dryers, plumbing stacks, condensate lines, combustion appliance flues/chimneys, etc.) unshielded high-temperature devices (non-IC rated recessed lights, chimneys, flues, vents, etc.) unless they are zero clearance devices insulation escape openings Verify that installation area: is intact, able to support insulation weight, and air sealed | X |  | X
4 | 4.0103.4 | Insulation | Attics | Attic Floors - Unconditioned Attics | Accessible Attic - Loose Fill Over Existing Insulation | Continuous, contiguous, safe, and compliant thermal barrier installation | 4.0103.4b | Material selection | Select fire safe insulation | Select insulation that has a flame spread and smoke development index of 25/450 or less when tested in accordance with ASTM E84 or UL 723 | X |  | X
4 | 4.0103.4 | Insulation | Attics | Attic Floors - Unconditioned Attics | Accessible Attic - Loose Fill Over Existing Insulation | Continuous, contiguous, safe, and compliant thermal barrier installation | 4.0103.4c | General preparation | Protect insulation R-value, provide depth measurement, and locate junctions for future access | When vented eaves or soffits exist, mechanically fasten insulation baffles in every roof bay that extend above the final insulation level by at least 6" Install a minimum of one insulation depth marker and one marker every additional 300 ft2 throughout installation area with measurement beginning at the air barrier Install flags at all utility junctions that can be seen above the final level of the insulation | X |  | X
4 | 4.0103.4 | Insulation | Attics | Attic Floors - Unconditioned Attics | Accessible Attic - Loose Fill Over Existing Insulation | Continuous, contiguous, safe, and compliant thermal barrier installation | 4.0103.4d | Installation | Uniform insulation depth in continuous contact with existing insulation without voids | Install loose fill insulation to prescribed R-value in every joist bay in full contact with the existing insulation or the air barrier without gaps, voids, compressions, or misalignments | X |  | X
4 | 4.0103.4 | Insulation | Attics | Attic Floors - Unconditioned Attics | Accessible Attic - Loose Fill Over Existing Insulation | Continuous, contiguous, safe, and compliant thermal barrier installation | 4.0103.4e | Insulation - onsite documentation | Comply with 16 CFR 460.17 and document contract compliance | Post a dated receipt signed by the installer that minimally includes: Installed insulation type, coverage area, installed thickness, minimum settled thickness, installed R-value, and number of bags installed | X |  | X
4 | 4.0103.5 | Insulation | Attics | Attic Floors - Unconditioned Attics | Accessible Attic - SPF on Attic Floor | Continuous, contiguous, safe, and compliant thermal boundary that prevents air movement @ 50 Pascals | 4.0103.5a | Pre-work qualifications | Ensure space can be safely insulated | Verify that installation area is free of: active water leaks, fuel leaks (i.e., gas, oil, propane), and pest intrusions energized or undammed knob and tube wiring uncovered electrical junctions improperly terminated devices (ventilation fans, dryers, plumbing stacks, condensate lines, combustion appliance flues/chimneys, etc.) unshielded high-temperature devices (non-IC rated recessed lights, chimneys, flues, vents, etc.) unless they are zero clearance devices insulation escape openings Verify that installation area: is intact, able to support insulation weight, and air sealed | X |  | X
4 | 4.0103.5 | Insulation | Attics | Attic Floors - Unconditioned Attics | Accessible Attic - SPF on Attic Floor | Continuous, contiguous, safe, and compliant thermal boundary that prevents air movement @ 50 Pascals | 4.0103.5b | Material selection | Select fire safe insulation | Select insulation materials that have a flame spread and smoke development index of 75/450 or less when tested in accordance with ASTM E84 or UL 723 | X |  | X
4 | 4.0103.5 | Insulation | Attics | Attic Floors - Unconditioned Attics | Accessible Attic - SPF on Attic Floor | Continuous, contiguous, safe, and compliant thermal boundary that prevents air movement @ 50 Pascals | 4.0103.5c | General preparation | Provide depth measurement, and locate junctions for future access | Prepare the surface according to manufacturers specifications Install durable backing material over any escape holes in the air barrier and utility junctions that will be covered with SPF When vented eaves or soffits exist, mechanically fasten insulation baffles in every roof bay that extend above the final insulation level by at least 6" Install a minimum of one insulation depth marker and one marker every additional 300 ft2 throughout installation area with measurement beginning at the air barrier Install flags at all utility junctions for future identification and ensure utility junctions remain accessible per local code requirements | X |  | X
4 | 4.0103.5 | Insulation | Attics | Attic Floors - Unconditioned Attics | Accessible Attic - SPF on Attic Floor | Continuous, contiguous, safe, and compliant thermal boundary that prevents air movement @ 50 Pascals | 4.0103.5d | Surface preparation | Properly bonded SPF | Remove contaminants from all SPF application surfaces that will prevent full adhesion or cause degradation Verify all SPF application surfaces are in accordance with manufacturer specifications for moisture content and temperature | X |  | X
4 | 4.0103.5 | Insulation | Attics | Attic Floors - Unconditioned Attics | Accessible Attic - SPF on Attic Floor | Continuous, contiguous, safe, and compliant thermal boundary that prevents air movement @ 50 Pascals | 4.0103.5e | Installation | Continuous and contiguous pressure and thermal boundary that prevents vapor intrusion | Apply SPF to prescribed R-value in a continuous layer over entire attic ceiling from exterior wall top-plate to exterior wall top-plate using a pass thickness maximum in accordance with manufacturer specifications In colder climates (IECC Zones 5-8), install SPF to a thickness of at least a class II vapor retarder or have at least a class II vapor retarder coating or covering in direct contact with the underside of the SPF | X |  | X
4 | 4.0103.5 | Insulation | Attics | Attic Floors - Unconditioned Attics | Accessible Attic - SPF on Attic Floor | Continuous, contiguous, safe, and compliant thermal boundary that prevents air movement @ 50 Pascals | 4.0103.5f | Ignition and thermal barriers | Minimize ignition and combustion potential | Separate all foam products from living space with a thermal barrier material (e.g., 1/2" gypsum wallboard) as specified by applicable building code If attic is used only for the service of utilities, foam will be separated from the attic space using a suitable ignition barrier covering or coating according to manufacturer's specifications If attic is used for storage or occupancy, spray foam will be separated from the attic space using a thermal barrier material (e.g., 1/2" gypsum wallboard) as specified by applicable building code and manufacturer specifications If code requirements are unclear, consult local code officials for clarification | X |  | X
4 | 4.0103.5 | Insulation | Attics | Attic Floors - Unconditioned Attics | Accessible Attic - SPF on Attic Floor | Continuous, contiguous, safe, and compliant thermal boundary that prevents air movement @ 50 Pascals | 4.0103.5g | Insulation - onsite documentation | Comply with 16 CFR 460.17 and document contract compliance | Post a dated receipt signed by the installer that minimally includes: Installed insulation type, coverage area, installed thickness, and installed R-value | X |  | X
4 | 4.0103.6 | Insulation | Attics | Attic Floors - Unconditioned Attics | Accessible Attic - Dense Pack Insulation | Continuous, contiguous, safe, and compliant thermal boundary that prevents air movement @ 50 Pascals | 4.0103.6a | Pre-work qualifications | Ensure space can be safely insulated | Verify that installation area is free of: active water leaks, fuel leaks (i.e., gas, oil, propane), and pest intrusions energized knob and tube wiring uncovered electrical junctions improperly terminated devices (ventilation fans, dryers, plumbing stacks, condensate lines, combustion appliance flues/chimneys, etc.) high-temperature devices (non-IC rated recessed lights, chimneys, flues, vents, etc.) unless they are zero clearance devices insulation escape openings Verify that installation area is: intact and able to support insulation weight and installation pressure | X |  | X
4 | 4.0103.6 | Insulation | Attics | Attic Floors - Unconditioned Attics | Accessible Attic - Dense Pack Insulation | Continuous, contiguous, safe, and compliant thermal boundary that prevents air movement @ 50 Pascals | 4.0103.6b | Material selection | Select fire safe insulation | Select insulation that has a flame spread and smoke development index of 25/450 or less when tested in accordance with ASTM E84 or UL 723 | X |  | X
4 | 4.0103.6 | Insulation | Attics | Attic Floors - Unconditioned Attics | Accessible Attic - Dense Pack Insulation | Continuous, contiguous, safe, and compliant thermal boundary that prevents air movement @ 50 Pascals | 4.0103.6c | General preparation | Durable and airtight insulation cavity that aligns with the pressure boundary | Install airtight, rigid, blocking material at all cavity openings that aligns with the pressure boundary and will not fail under dense pack pressures | X |  | X
4 | 4.0103.6 | Insulation | Attics | Attic Floors - Unconditioned Attics | Accessible Attic - Dense Pack Insulation | Continuous, contiguous, safe, and compliant thermal boundary that prevents air movement @ 50 Pascals | 4.0103.6d | Installation | Complete, consistent, and airtight insulation coverage | Fill 100% of each cavity with insulation to the correct density that prevents air movement | X |  | X
4 | 4.0103.6 | Insulation | Attics | Attic Floors - Unconditioned Attics | Accessible Attic - Dense Pack Insulation | Continuous, contiguous, safe, and compliant thermal boundary that prevents air movement @ 50 Pascals | 4.0103.6e | Close access hole | Airtight, durable access closure | Install closure system over all access holes that is airtight, and permanent | X |  | X
4 | 4.0103.6 | Insulation | Attics | Attic Floors - Unconditioned Attics | Accessible Attic - Dense Pack Insulation | Continuous, contiguous, safe, and compliant thermal boundary that prevents air movement @ 50 Pascals | 4.0103.6f | Insulation - onsite documentation | Comply with 16 CFR 460.17 and document contract compliance | Post a dated receipt signed by the installer that minimally includes: Installed insulation type, coverage area, installed thickness, minimum settled thickness, installed R-value, and number of bags installed | X |  | X
4 | 4.0103.7 | Insulation | Attics | Attic Floors - Unconditioned Attics | Accessible Pitched/Vaulted/Cathedralized Ceilings - Loose Fill Over | Continuous, contiguous, safe, and compliant thermal barrier installation | 4.0103.7a | Pre-work qualifications | Ensure space can be safely insulated | Verify that installation area is free of: active water leaks, fuel leaks (i.e., gas, oil, propane), and pest intrusions energized or undammed knob and tube wiring uncovered electrical junctions improperly terminated devices (ventilation fans, dryers, plumbing stacks, condensate lines, combustion appliance flues/chimneys, etc.) unshielded high-temperature devices (non-IC rated recessed lights, chimneys, flues, vents, etc.) unless they are zero clearance devices insulation escape openings Verify that installation area: is intact, able to support insulation weight, and air sealed | X |  | X
4 | 4.0103.7 | Insulation | Attics | Attic Floors - Unconditioned Attics | Accessible Pitched/Vaulted/Cathedralized Ceilings - Loose Fill Over | Continuous, contiguous, safe, and compliant thermal barrier installation | 4.0103.7b | Material selection | Select fire safe insulation | Select insulation that has a flame spread and smoke development index of 25/450 or less when tested in accordance with ASTM E84 or UL 723 | X |  | X
4 | 4.0103.7 | Insulation | Attics | Attic Floors - Unconditioned Attics | Accessible Pitched/Vaulted/Cathedralized Ceilings - Loose Fill Over | Continuous, contiguous, safe, and compliant thermal barrier installation | 4.0103.7c | General preparation | Protect insulation R-value, provide depth measurement, and locate junctions for future access | When vented eaves or soffits exist, mechanically fasten insulation baffles in every roof bay that extend above the final insulation level by at least 6" Install a minimum of one insulation depth marker and one marker every additional 300 ft2 throughout installation area with measurement beginning at the air barrier Install flags at all utility junctions that can be seen above the final level of the insulation | X |  | X
4 | 4.0103.7 | Insulation | Attics | Attic Floors - Unconditioned Attics | Accessible Pitched/Vaulted/Cathedralized Ceilings - Loose Fill Over | Continuous, contiguous, safe, and compliant thermal barrier installation | 4.0103.7d | Cellulose installation | Cellulose insulation remains in place when installed on sloped surface | Install stabilized cellulose (i.e., wet-spray applied) when available If ceiling pitch is less than 6/12, install loose fill cellulose to prescribed R-value without gaps, voids, misalignments, or wind intrusions If ceiling pitch is 6/12 or greater, install baffles of the same height as the insulation perpendicular to slope a maximum of every 6' that prevent loose fill insulation from sliding downward then fill each bay to prescribed R-value without gaps, voids, misalignments, or wind intrusions | X |  | X
4 | 4.0103.7 | Insulation | Attics | Attic Floors - Unconditioned Attics | Accessible Pitched/Vaulted/Cathedralized Ceilings - Loose Fill Over | Continuous, contiguous, safe, and compliant thermal barrier installation | 4.0103.7e | Fiberglass installation | Fiberglass insulation remains in place when installed on sloped surface of appropriate pitch | Install stabilized fiberglass (i.e., wet-spray applied) when available If ceiling pitch is less than or equal to 6/12, install loose fill fiberglass insulation to prescribed R-value without gaps, voids, misalignments, or wind intrusions If ceiling pitch is greater than 6/12, loose fill fiberglass insulation may not be used (dense pack fiberglass may be used) | X |  | X
4 | 4.0103.7 | Insulation | Attics | Attic Floors - Unconditioned Attics | Accessible Pitched/Vaulted/Cathedralized Ceilings - Loose Fill Over | Continuous, contiguous, safe, and compliant thermal barrier installation | 4.0103.7f | Insulation - onsite documentation | Comply with 16 CFR 460.17 and document contract compliance | Post a dated receipt signed by the installer that minimally includes: Installed insulation type, coverage area, installed thickness, minimum settled thickness, installed R-value, and number of bags installed | X |  | X
4 | 4.0103.8 | Insulation | Attics | Attic Floors - Unconditioned Attics | Loose Fill to Capacity | Continuous, contiguous, safe, and compliant thermal barrier | 4.0103.8a | Pre-work qualifications | Ensure space can be safely insulated | Verify that installation area is free of: active water leaks, fuel leaks (i.e., gas, oil, propane), and pest intrusions energized or undammed knob and tube wiring uncovered electrical junctions improperly terminated devices (ventilation fans, dryers, plumbing stacks, condensate lines, combustion appliance flues/chimneys, etc.) unshielded high-temperature devices (non-IC rated recessed lights, chimneys, flues, vents, etc.) unless they are zero clearance devices insulation escape openings Verify that installation area: is intact, able to support insulation weight, and air sealed | X | X | X
4 | 4.0103.8 | Insulation | Attics | Attic Floors - Unconditioned Attics | Loose Fill to Capacity | Continuous, contiguous, safe, and compliant thermal barrier | 4.0103.8b | General preparation | Prevent occupant exposure to construction dust | Setup a dust control enclosure for all interior access locations that limits insulation and construction dust exposure to the occupant and occupant belongings | X | X | X
4 | 4.0103.8 | Insulation | Attics | Attic Floors - Unconditioned Attics | Loose Fill to Capacity | Continuous, contiguous, safe, and compliant thermal barrier | 4.0103.8c | Material selection | Select fire safe insulation | Select insulation materials that have a flame spread and smoke development index of 25/450 or less when tested in accordance with ASTM E84 or UL 723 | X | X | X
4 | 4.0103.8 | Insulation | Attics | Attic Floors - Unconditioned Attics | Loose Fill to Capacity | Continuous, contiguous, safe, and compliant thermal barrier | 4.0103.8d | Installation | Complete and consistent insulation coverage | Install blown insulation to maximum R-value from attic floor to ceiling to full capacity without dense packing, but without voids | X | X | X
4 | 4.0103.8 | Insulation | Attics | Attic Floors - Unconditioned Attics | Loose Fill to Capacity | Continuous, contiguous, safe, and compliant thermal barrier | 4.0103.8e | Close access hole | Airtight, durable, and aesthetic access closure | Install closure system over all access holes that is airtight, durable, and aesthetically pleasing | X | X | X
4 | 4.0103.8 | Insulation | Attics | Attic Floors - Unconditioned Attics | Loose Fill to Capacity | Continuous, contiguous, safe, and compliant thermal barrier | 4.0103.8f | Insulation - onsite documentation | Comply with 16 CFR 460.17 and document contract compliance | Post a dated receipt signed by the installer that minimally includes: Installed insulation type, coverage area, installed thickness, minimum settled thickness, installed R-value, and number of bags installed | X | X | X
4 | 4.0103.9 | Insulation | Attics | Attic Floors - Unconditioned Attics | MH - Blown Insulation for Flat, Bowed, or Vaulted Ceilings (via Gable End Access) | Continuous, contiguous, safe, compliant, and pest-resistant thermal barrier | 4.0103.9a | Pre-work qualifications | Ensure space can be safely insulated | Verify that installation area is free of: active water leaks, fuel leaks (i.e., gas, oil, propane), and pest intrusions uncovered electrical junctions improperly terminated devices (ventilation fans, dryers, plumbing stacks, condensate lines, combustion appliance flues/chimneys, etc.) unshielded high-temperature devices (non-IC rated recessed lights, chimneys, flues, vents, etc.) unless they are zero clearance devices insulation escape openings Verify that installation area: is intact, able to support insulation weight, and air sealed |  | X
4 | 4.0103.9 | Insulation | Attics | Attic Floors - Unconditioned Attics | MH - Blown Insulation for Flat, Bowed, or Vaulted Ceilings (via Gable End Access) | Continuous, contiguous, safe, compliant, and pest-resistant thermal barrier | 4.0103.9b | Material selection | Select fire safe insulation | Select loose fill fiberglass insulation that has a flame spread and smoke development index of 25/450 or less when tested in accordance with ASTM E84 or UL 723 |  | X
4 | 4.0103.9 | Insulation | Attics | Attic Floors - Unconditioned Attics | MH - Blown Insulation for Flat, Bowed, or Vaulted Ceilings (via Gable End Access) | Continuous, contiguous, safe, compliant, and pest-resistant thermal barrier | 4.0103.9c | Access | Access entire cavity through gable vents | Create access to attic by removing existing gable vents or installing new gable vents on each gable of the home that are large enough for access to install insulation correctly |  | X
4 | 4.0103.9 | Insulation | Attics | Attic Floors - Unconditioned Attics | MH - Blown Insulation for Flat, Bowed, or Vaulted Ceilings (via Gable End Access) | Continuous, contiguous, safe, compliant, and pest-resistant thermal barrier | 4.0103.9d | Installation | Continuous thermal barrier of consistent R-value | Fill entire attic to prescribed R-value If existing insulation is roof-mounted, insulation will be blown below If existing insulation is ceiling-mounted, insulation will be blown above If existing insulation is mounted at both locations, insulation will be blown in between |  | X
4 | 4.0103.9 | Insulation | Attics | Attic Floors - Unconditioned Attics | MH - Blown Insulation for Flat, Bowed, or Vaulted Ceilings (via Gable End Access) | Continuous, contiguous, safe, compliant, and pest-resistant thermal barrier | 4.0103.9e | Close access | Weatherproof and pest-resistant gable access closure | Install gable vents using mechanical fasteners ensuring vents are oriented per the manufacturer's specifications Install gable vents with a pest intrusion screening with a maximum hole size of 1/2" |  | X
4 | 4.0103.9 | Insulation | Attics | Attic Floors - Unconditioned Attics | MH - Blown Insulation for Flat, Bowed, or Vaulted Ceilings (via Gable End Access) | Continuous, contiguous, safe, compliant, and pest-resistant thermal barrier | 4.0103.9f | Insulation - onsite documentation | Comply with 16 CFR 460.17 and document contract compliance | Post a dated receipt signed by the installer that minimally includes: Installed insulation type, coverage area, installed thickness, minimum settled thickness, installed R-value, and number of bags installed |  | X
4 | 4.0103.10 | Insulation | Attics | Attic Floors - Unconditioned Attics | MH - Blown Insulation for Flat, Bowed, or Vaulted Ceilings (via Roof Side Lift) | Continuous, contiguous, safe, and compliant thermal barrier installation that protects integrity of roof | 4.0103.10a | Pre-work qualifications | Ensure space can be safely insulated | Verify that installation area is free of: active water leaks, fuel leaks (i.e., gas, oil, propane), and pest intrusions uncovered electrical junctions improperly terminated devices (ventilation fans, dryers, plumbing stacks, condensate lines, combustion appliance flues/chimneys, etc.) unshielded high-temperature devices (non-IC rated recessed lights, chimneys, flues, vents, etc.) unless they are zero clearance devices insulation escape openings Verify that installation area: is intact, able to support insulation weight, and air sealed |  | X
4 | 4.0103.10 | Insulation | Attics | Attic Floors - Unconditioned Attics | MH - Blown Insulation for Flat, Bowed, or Vaulted Ceilings (via Roof Side Lift) | Continuous, contiguous, safe, and compliant thermal barrier installation that protects integrity of roof | 4.0103.10b | Material selection | Select fire safe insulation | Select loose fill fiberglass insulation that has a flame spread and smoke development index of 25/450 or less when tested in accordance with ASTM E84 or UL 723 |  | X
4 | 4.0103.10 | Insulation | Attics | Attic Floors - Unconditioned Attics | MH - Blown Insulation for Flat, Bowed, or Vaulted Ceilings (via Roof Side Lift) | Continuous, contiguous, safe, and compliant thermal barrier installation that protects integrity of roof | 4.0103.10c | Access | Create safe access to entire cavity | Remove a small section (no more than 10') of fasteners at a time from the J channel and the roof edge on the most easily accessible side of the dwelling and separate roof from the heel plate and siding Prop roof open no more than necessary to accommodate fill tube access to entire cavity Avoid performing this method when high winds are expected |  | X
4 | 4.0103.10 | Insulation | Attics | Attic Floors - Unconditioned Attics | MH - Blown Insulation for Flat, Bowed, or Vaulted Ceilings (via Roof Side Lift) | Continuous, contiguous, safe, and compliant thermal barrier installation that protects integrity of roof | 4.0103.10d | Installation | Continuous thermal barrier of consistent R-value | Fill entire attic to prescribed R-value If existing insulation is roof-mounted, insulation will be blown below If existing insulation is ceiling-mounted, insulation will be blown above If existing insulation is mounted at both locations, insulation will be blown in between |  | X
4 | 4.0103.10 | Insulation | Attics | Attic Floors - Unconditioned Attics | MH - Blown Insulation for Flat, Bowed, or Vaulted Ceilings (via Roof Side Lift) | Continuous, contiguous, safe, and compliant thermal barrier installation that protects integrity of roof | 4.0103.10e | Close access | Weathertight roof closure | Remove existing sealant from the roof edge and J channel Install new sealant at the original location Install new J channel if existing J channel is damaged Fasten roof and J channel to the original location with new screws Seal all seams, edges, and penetrations of roof/wall connection |  | X
4 | 4.0103.10 | Insulation | Attics | Attic Floors - Unconditioned Attics | MH - Blown Insulation for Flat, Bowed, or Vaulted Ceilings (via Roof Side Lift) | Continuous, contiguous, safe, and compliant thermal barrier installation that protects integrity of roof | 4.0103.10f | Insulation - onsite documentation | Comply with 16 CFR 460.17 and document contract compliance | Post a dated receipt signed by the installer that minimally includes: Installed insulation type, coverage area, installed thickness, minimum settled thickness, installed R-value, and number of bags installed |  | X
4 | 4.0103.11 | Insulation | Attics | Attic Floors - Unconditioned Attics | MH - Blown Insulation for Flat, Bowed, or Vaulted Ceilings (via Roof Top Access) | Continuous, contiguous, safe, and compliant thermal barrier installation that protects integrity of roof | 4.0103.11a | Pre-work qualifications | Ensure space can be safely insulated | Verify that installation area is free of: active water leaks, fuel leaks (i.e., gas, oil, propane), and pest intrusions uncovered electrical junctions improperly terminated devices (ventilation fans, dryers, plumbing stacks, condensate lines, combustion appliance flues/chimneys, etc.) unshielded high-temperature devices (non-IC rated recessed lights, chimneys, flues, vents, etc.) unless they are zero clearance devices insulation escape openings Verify that installation area: is intact, able to support insulation weight, and air sealed |  | X
4 | 4.0103.11 | Insulation | Attics | Attic Floors - Unconditioned Attics | MH - Blown Insulation for Flat, Bowed, or Vaulted Ceilings (via Roof Top Access) | Continuous, contiguous, safe, and compliant thermal barrier installation that protects integrity of roof | 4.0103.11b | Material selection | Select fire safe insulation | Select loose fill fiberglass insulation that has a flame spread and smoke development index of 25/450 or less when tested in accordance with ASTM E84 or UL 723 |  | X
4 | 4.0103.11 | Insulation | Attics | Attic Floors - Unconditioned Attics | MH - Blown Insulation for Flat, Bowed, or Vaulted Ceilings (via Roof Top Access) | Continuous, contiguous, safe, and compliant thermal barrier installation that protects integrity of roof | 4.0103.11c | Sealant selection | Select safe, durable, and effective sealants | Select sealants that: are compatible with their intended surfaces allow for differential expansion and contraction between dissimilar materials meet the requirements of the applicable fire safety code (e.g., thermal or ignition barriers) |  | X
4 | 4.0103.11 | Insulation | Attics | Attic Floors - Unconditioned Attics | MH - Blown Insulation for Flat, Bowed, or Vaulted Ceilings (via Roof Top Access) | Continuous, contiguous, safe, and compliant thermal barrier installation that protects integrity of roof | 4.0103.11d | Access | Create safe access to entire cavity | Create a horizontal opening the full length of the attic by slicing the roof open at the peak allowing no more room than is necessary for access to the entire attic cavity using a fill tube, OR Drill or cut uniform holes in the roof adequately spaced to access the entire roof cavity to be insulated |  | X
4 | 4.0103.11 | Insulation | Attics | Attic Floors - Unconditioned Attics | MH - Blown Insulation for Flat, Bowed, or Vaulted Ceilings (via Roof Top Access) | Continuous, contiguous, safe, and compliant thermal barrier installation that protects integrity of roof | 4.0103.11e | Installation | Continuous thermal barrier of consistent R-value | Fill entire attic to prescribed R-value If existing insulation is roof-mounted, insulation will be blown below If existing insulation is ceiling-mounted, insulation will be blown above If existing insulation is mounted at both locations, insulation will be blown in between |  | X
4 | 4.0103.11 | Insulation | Attics | Attic Floors - Unconditioned Attics | MH - Blown Insulation for Flat, Bowed, or Vaulted Ceilings (via Roof Top Access) | Continuous, contiguous, safe, and compliant thermal barrier installation that protects integrity of roof | 4.0103.11f | Close access | Durable and weathertight roof closure | If the roof is sliced open: Install a solid metal ridge cap centered over the slice that overlaps each side of the roof by a minimum of 2" Install a continuous, permanently flexible and durable sealant between the roof and the entire perimeter of the ridge cap Install mechanical fasteners along the perimeter of the ridge cap every 6" or less that do not enter any framing material, prevent wrinkles and create a permanent seal Apply a durable and flexible final roof coating over the screws and edge of the ridge cap to create a continuous seal between the roof and the perimeter of the ridge cap For holes that are drilled or cut: Prepare at least 6" of surface surrounding the opening by removing any material that will interfere with sealant adhesion Install a durable metal patch of equal or greater gauge than the roof material that overlaps the opening by a minimum of 2" on all sides Install a continuous bead of flexible and durable all-weather adhesive between the roof patch and the roof Mechanically fasten patch along the perimeter every 2" without entering any framing material to prevent wrinkles and create a permanent seal Install a durable and flexible 45 mil minimum adhesive roof patch in accordance with manufacturer specifications over the initial patch that overlaps the initial patch by a minimum of 2" on all sides ensuring surface temperatures are within manufacturer's guidelines for installation Adhesive patch must meet the following minimum standards: Tensile strength of 640g, elongation of 380%, service temperature between -25 and 150 degrees F. Apply a durable and flexible final coating (e.g., elastomeric paint) over the adhesive patch that laps at least 6" over the patch on all sides to create a continuous seal between the roof and the perimeter of the patch |  | X
4 | 4.0103.11 | Insulation | Attics | Attic Floors - Unconditioned Attics | MH - Blown Insulation for Flat, Bowed, or Vaulted Ceilings (via Roof Top Access) | Continuous, contiguous, safe, and compliant thermal barrier installation that protects integrity of roof | 4.0103.11g | Insulation - onsite documentation | Comply with 16 CFR 460.17 and document contract compliance | Post a dated receipt signed by the installer that minimally includes: Installed insulation type, coverage area, installed thickness, minimum settled thickness, installed R-value, and number of bags installed |  | X
4 | 4.0103.12 | Insulation | Attics | Attic Floors - Unconditioned Attics | MH - Blown Insulation for Flat, Bowed, or Vaulted Ceilings (via Interior Access Through the Ceiling) | Continuous, contiguous, safe, and compliant thermal barrier installation that protects integrity of interior surfaces and client health | 4.0103.12a | Pre-work qualifications | Ensure space can be safely insulated | Verify that installation area is free of: active water leaks, fuel leaks (i.e., gas, oil, propane), and pest intrusions uncovered electrical junctions improperly terminated devices (ventilation fans, dryers, plumbing stacks, condensate lines, combustion appliance flues/chimneys, etc.) unshielded high-temperature devices (non-IC rated recessed lights, chimneys, flues, vents, etc.) unless they are zero clearance devices insulation escape openings Verify that installation area: is intact, able to support insulation weight, and air sealed |  | X
4 | 4.0103.12 | Insulation | Attics | Attic Floors - Unconditioned Attics | MH - Blown Insulation for Flat, Bowed, or Vaulted Ceilings (via Interior Access Through the Ceiling) | Continuous, contiguous, safe, and compliant thermal barrier installation that protects integrity of interior surfaces and client health | 4.0103.12b | Material selection | Select fire safe insulation | Select loose fill fiberglass insulation that has a flame spread and smoke development index of 25/450 or less when tested in accordance with ASTM E84 or UL 723 |  | X
4 | 4.0103.12 | Insulation | Attics | Attic Floors - Unconditioned Attics | MH - Blown Insulation for Flat, Bowed, or Vaulted Ceilings (via Interior Access Through the Ceiling) | Continuous, contiguous, safe, and compliant thermal barrier installation that protects integrity of interior surfaces and client health | 4.0103.12c | Sealant selection | Select safe, durable, and effective sealants | Select sealants that: are compatible with their intended surfaces allow for differential expansion and contraction between dissimilar materials meet the requirements of the applicable fire safety code (e.g., thermal or ignition barriers) are low volatile organic compound (VOC) sealants for use inside the pressure boundary that meet independent testing and verification protocols |  | X
4 | 4.0103.12 | Insulation | Attics | Attic Floors - Unconditioned Attics | MH - Blown Insulation for Flat, Bowed, or Vaulted Ceilings (via Interior Access Through the Ceiling) | Continuous, contiguous, safe, and compliant thermal barrier installation that protects integrity of interior surfaces and client health | 4.0103.12d | General preparation | Prevent occupant exposure to construction dust | Setup a dust control enclosure for all interior access locations that limits insulation and construction dust exposure to the occupant and occupant belongings |  | X
4 | 4.0103.12 | Insulation | Attics | Attic Floors - Unconditioned Attics | MH - Blown Insulation for Flat, Bowed, or Vaulted Ceilings (via Interior Access Through the Ceiling) | Continuous, contiguous, safe, and compliant thermal barrier installation that protects integrity of interior surfaces and client health | 4.0103.12e | Access | Create safe access to entire cavity | Drill equidistant holes in a straight row parallel to the longitudinal exterior wall of the ceiling If a longitudinal ceiling trim piece exists, remove trim piece and drill behind the trim Choose access hole locations that allow for consistent and uniform coverage of installed insulation; at a minimum there will be one hole between each roof truss Drill holes that are large enough to accommodate the chosen fill tube without damaging the ceiling material during installation If a vapor barrier or ceiling-mounted insulation is present, gain access through them |  | X
4 | 4.0103.12 | Insulation | Attics | Attic Floors - Unconditioned Attics | MH - Blown Insulation for Flat, Bowed, or Vaulted Ceilings (via Interior Access Through the Ceiling) | Continuous, contiguous, safe, and compliant thermal barrier installation that protects integrity of interior surfaces and client health | 4.0103.12f | Installation | Continuous thermal barrier of consistent R-value | Fill entire attic to prescribed R-value If existing insulation is roof-mounted, insulation will be blown below If existing insulation is ceiling-mounted, insulation will be blown above If existing insulation is mounted at both locations, insulation will be blown in between |  | X
4 | 4.0103.12 | Insulation | Attics | Attic Floors - Unconditioned Attics | MH - Blown Insulation for Flat, Bowed, or Vaulted Ceilings (via Interior Access Through the Ceiling) | Continuous, contiguous, safe, and compliant thermal barrier installation that protects integrity of interior surfaces and client health | 4.0103.12g | Close access | Airtight, durable, and aesthetic access closure | Install closure system over all access holes that is airtight, durable, and aesthetically pleasing If existing trim was removed, reinstall it as originally installed |  | X
4 | 4.0103.12 | Insulation | Attics | Attic Floors - Unconditioned Attics | MH - Blown Insulation for Flat, Bowed, or Vaulted Ceilings (via Interior Access Through the Ceiling) | Continuous, contiguous, safe, and compliant thermal barrier installation that protects integrity of interior surfaces and client health | 4.0103.12h | Insulation - onsite documentation | Comply with 16 CFR 460.17 and document contract compliance | Post a dated receipt signed by the installer that minimally includes: Installed insulation type, coverage area, installed thickness, minimum settled thickness, installed R-value, and number of bags installed |  | X
4 | 4.0103.13 | Insulation | Attics | Attic Floors - Unconditioned Attics | MH - Blown Insulation in Roof-Over Construction | Continuous, safe, and compliant thermal barrier installation that protects integrity of interior surfaces, client health, and roof-over weather protection | 4.0103.13a | Pre-work qualifications | Ensure space can be safely insulated | Verify that installation area is free of: active water leaks, fuel leaks (i.e., gas, oil, propane), and pest intrusions uncovered electrical junctions improperly terminated devices (ventilation fans, dryers, plumbing stacks, condensate lines, combustion appliance flues/chimneys, etc.) unshielded high-temperature devices (non-IC rated recessed lights, chimneys, flues, vents, etc.) unless they are zero clearance devices insulation escape openings Verify that installation area: is intact, able to support insulation weight, and air sealed |  | X
4 | 4.0103.13 | Insulation | Attics | Attic Floors - Unconditioned Attics | MH - Blown Insulation in Roof-Over Construction | Continuous, safe, and compliant thermal barrier installation that protects integrity of interior surfaces, client health, and roof-over weather protection | 4.0103.13b | Material selection | Select fire safe insulation | Select loose fill fiberglass insulation that has a flame spread and smoke development index of 25/450 or less when tested in accordance with ASTM E84 or UL 723 |  | X
4 | 4.0103.13 | Insulation | Attics | Attic Floors - Unconditioned Attics | MH - Blown Insulation in Roof-Over Construction | Continuous, safe, and compliant thermal barrier installation that protects integrity of interior surfaces, client health, and roof-over weather protection | 4.0103.13c | Sealant selection | Select safe, durable, and effective sealants | Select sealants that: are compatible with their intended surfaces allow for differential expansion and contraction between dissimilar materials meet the requirements of the applicable fire safety code (e.g., thermal or ignition barriers) are low volatile organic compound (VOC) sealants for use inside the pressure boundary that meet independent testing and verification protocols |  | X
4 | 4.0103.13 | Insulation | Attics | Attic Floors - Unconditioned Attics | MH - Blown Insulation in Roof-Over Construction | Continuous, safe, and compliant thermal barrier installation that protects integrity of interior surfaces, client health, and roof-over weather protection | 4.0103.13d | General preparation | Prevent occupant exposure to construction dust | Setup a dust control enclosure for all interior access locations that limits insulation and construction dust exposure to the occupant and occupant belongings |  | X
4 | 4.0103.13 | Insulation | Attics | Attic Floors - Unconditioned Attics | MH - Blown Insulation in Roof-Over Construction | Continuous, safe, and compliant thermal barrier installation that protects integrity of interior surfaces, client health, and roof-over weather protection | 4.0103.13e | Access | Safely access both attics | If roof-over attic is large enough for safe physical access, perform all work from the exterior of the original attic by means of access through the roof-over roof or gables If roof-over attic space is not large enough for safe physical access, install insulation in original attic from the interior of the dwelling and install insulation in the roof-over attic from the roof or gable of the roof over attic At a minimum, access each end cavity of the original attic to install insulation |  | X
4 | 4.0103.13 | Insulation | Attics | Attic Floors - Unconditioned Attics | MH - Blown Insulation in Roof-Over Construction | Continuous, safe, and compliant thermal barrier installation that protects integrity of interior surfaces, client health, and roof-over weather protection | 4.0103.13f | Installation | Continuous thermal barrier of appropriate R-value | Fill each end cavity of the original attic to capacity Add additional insulation to meet prescribed R-value to either the original attic or on top of the original roof if sufficient space is available or both if necessary to meet the prescribed R-value If additional insulation is installed on top of the original roof follow the applicable Single Family SWS for attic insulation |  | X
4 | 4.0103.13 | Insulation | Attics | Attic Floors - Unconditioned Attics | MH - Blown Insulation in Roof-Over Construction | Continuous, safe, and compliant thermal barrier installation that protects integrity of interior surfaces, client health, and roof-over weather protection | 4.0103.13g | Close access | Airtight, durable, and aesthetic interior access closure. Weathertight, durable, and pest-resistant exterior access closure | Install closure system over all interior access holes that is airtight, durable, and aesthetically pleasing Install closure system over all holes in the original roof that is airtight and durable Install closure system over access holes in the roof-over attic with a durable, weatherproof, and pest resistant closure |  | X
4 | 4.0103.13 | Insulation | Attics | Attic Floors - Unconditioned Attics | MH - Blown Insulation in Roof-Over Construction | Continuous, safe, and compliant thermal barrier installation that protects integrity of interior surfaces, client health, and roof-over weather protection | 4.0103.13h | Insulation - onsite documentation | Comply with 16 CFR 460.17 and document contract compliance | Post a dated receipt signed by the installer that minimally includes: Installed insulation type, coverage area, installed thickness, minimum settled thickness, installed R-value, and number of bags installed |  | X
4 | 4.0104.1 | Insulation | Attics | Attic Knee Walls | Knee Wall - Dense Packing | Continuous, contiguous, safe, and compliant thermal boundary that prevents air movement @ 50 Pascals | 4.0104.1a | Pre-work qualifications | Ensure space can be safely insulated | Verify that installation area is free of: active water leaks, fuel leaks (i.e., gas, oil, propane), and pest intrusions energized knob and tube wiring uncovered electrical junctions improperly terminated devices (ventilation fans, dryers, plumbing stacks, condensate lines, combustion appliance flues/chimneys, etc.) high-temperature devices (non-IC rated recessed lights, chimneys, flues, vents, etc.) unless they are zero clearance devices insulation escape openings Verify that installation area is: intact, able to support insulation weight and pressure, and air sealed (including blockers under kneewalls in alignment with the interior side of the kneewall) | X | X | X
4 | 4.0104.1 | Insulation | Attics | Attic Knee Walls | Knee Wall - Dense Packing | Continuous, contiguous, safe, and compliant thermal boundary that prevents air movement @ 50 Pascals | 4.0104.1b | Material selection | Select fire safe materials | Select insulation that has a flame spread and smoke development index of 25/450 or less and backing material for attics used for storage with a smoke development index of 450 or less when tested in accordance with ASTM E84 or UL 723 | X | X | X
4 | 4.0104.1 | Insulation | Attics | Attic Knee Walls | Knee Wall - Dense Packing | Continuous, contiguous, safe, and compliant thermal boundary that prevents air movement @ 50 Pascals | 4.0104.1c | General preparation | Durable and airtight insulation cavity that aligns with the pressure boundary | Install airtight, rigid, blocking material at all cavity openings that aligns with the pressure boundary and will not fail under dense pack pressures | X | X | X
4 | 4.0104.1 | Insulation | Attics | Attic Knee Walls | Knee Wall - Dense Packing | Continuous, contiguous, safe, and compliant thermal boundary that prevents air movement @ 50 Pascals | 4.0104.1d | Install backing | Airtight, durable insulation backing | Install airtight backing material over entire area to be insulated that will withstand dense packing pressures Secure backing material using mechanical fasteners that penetrate the sub framing a minimum of 1" Installation must have a minimum of a 30-year service life | X | X | X
4 | 4.0104.1 | Insulation | Attics | Attic Knee Walls | Knee Wall - Dense Packing | Continuous, contiguous, safe, and compliant thermal boundary that prevents air movement @ 50 Pascals | 4.0104.1e | Installation | Complete, consistent, and airtight insulation coverage | Fill 100% of each cavity with insulation to the correct density that prevents air movement | X | X | X
4 | 4.0104.1 | Insulation | Attics | Attic Knee Walls | Knee Wall - Dense Packing | Continuous, contiguous, safe, and compliant thermal boundary that prevents air movement @ 50 Pascals | 4.0104.1f | Close access hole | Airtight, durable, access closure | Install closure system over all access holes that is airtight and permanent | X | X | X
4 | 4.0104.1 | Insulation | Attics | Attic Knee Walls | Knee Wall - Dense Packing | Continuous, contiguous, safe, and compliant thermal boundary that prevents air movement @ 50 Pascals | 4.0104.1g | Ignition and thermal barriers | Minimize ignition and combustion potential | Separate all foam products from living space with a thermal barrier material (e.g., 1/2" gypsum wallboard) as specified by applicable building code If attic is used only for the service of utilities, foam will be separated from the attic space using a suitable ignition barrier covering or coating according to manufacturer's specifications If attic is used for storage or occupancy, spray foam will be separated from the attic space using a thermal barrier material (e.g., 1/2" gypsum wallboard) as specified by applicable building code and manufacturer specifications If code requirements are unclear, consult local code officials for clarification | X | X | X
4 | 4.0104.1 | Insulation | Attics | Attic Knee Walls | Knee Wall - Dense Packing | Continuous, contiguous, safe, and compliant thermal boundary that prevents air movement @ 50 Pascals | 4.0104.1h | Insulation - onsite documentation | Comply with 16 CFR 460.17 and document contract compliance | Post a dated receipt signed by the installer that minimally includes: Installed insulation type, coverage area, installed thickness, minimum settled thickness, installed R-value, and number of bags installed | X | X | X
4 | 4.0104.2 | Insulation | Attics | Attic Knee Walls | Knee Wall - Batt Insulation | Continuous, contiguous, safe, and compliant thermal boundary that prevents air movement @ 50 Pascals | 4.0104.2a | Pre-work qualifications | Prepare for safe, effective, and airtight installation of dense-packed insulation | Verify that installation area is free of: active water leaks, fuel leaks (i.e., gas, oil, propane), and pest intrusions energized knob and tube wiring uncovered electrical junctions improperly terminated devices (ventilation fans, dryers, plumbing stacks, condensate lines, combustion appliance flues/chimneys, etc.) unshielded high-temperature devices (non-IC rated recessed lights, chimneys, flues, vents, etc.) unless they are zero clearance devices insulation escape openings Verify that installation area is: intact, able to support insulation weight, and air sealed (including blockers under kneewalls in alignment with the interior side of the kneewall) | X | X | X
4 | 4.0104.2 | Insulation | Attics | Attic Knee Walls | Knee Wall - Batt Insulation | Continuous, contiguous, safe, and compliant thermal boundary that prevents air movement @ 50 Pascals | 4.0104.2b | Material selection | Select fire safe materials | Select insulation that has a flame spread and smoke development index of 25/450 or less and backing material for attics used for storage with a smoke development index of 450 or less when tested in accordance with ASTM E84 or UL 723 | X | X | X
4 | 4.0104.2 | Insulation | Attics | Attic Knee Walls | Knee Wall - Batt Insulation | Continuous, contiguous, safe, and compliant thermal boundary that prevents air movement @ 50 Pascals | 4.0104.2c | General preparation | Prevent condensation | Remove any existing insulation or vapor barrier materials from installation area | X | X | X
4 | 4.0104.2 | Insulation | Attics | Attic Knee Walls | Knee Wall - Batt Insulation | Continuous, contiguous, safe, and compliant thermal boundary that prevents air movement @ 50 Pascals | 4.0104.2d | Batt installation | Continuous and contiguous thermal boundary | Install batt insulation to prescribed R-value in every joist bay in full contact with the air barrier and all sides of the ceiling cavity without gaps, voids, compressions, or misalignments If batt contains a facing material, install it in contact with the conditioned space | X | X | X
4 | 4.0104.2 | Insulation | Attics | Attic Knee Walls | Knee Wall - Batt Insulation | Continuous, contiguous, safe, and compliant thermal boundary that prevents air movement @ 50 Pascals | 4.0104.2e | Install backing | Airtight, durable insulation cavity | Install airtight backing material in full contact with the existing cavity insulation Secure backing material using mechanical fasteners that penetrate the sub framing a minimum of 1" Installation must have a minimum of a 30-year service life | X | X | X
4 | 4.0104.2 | Insulation | Attics | Attic Knee Walls | Knee Wall - Batt Insulation | Continuous, contiguous, safe, and compliant thermal boundary that prevents air movement @ 50 Pascals | 4.0104.2f | Ignition and thermal barriers | Minimize ignition and combustion potential | Separate all foam products from living space with a thermal barrier material (e.g., 1/2" gypsum wallboard) as specified by applicable building code If attic is used only for the service of utilities, foam will be separated from the attic space using a suitable ignition barrier covering or coating according to manufacturer's specifications If attic is used for storage or occupancy, spray foam will be separated from the attic space using a thermal barrier material (e.g., 1/2" gypsum wallboard) as specified by applicable building code and manufacturer specifications If code requirements are unclear, consult local code officials for clarification | X | X | X
4 | 4.0104.2 | Insulation | Attics | Attic Knee Walls | Knee Wall - Batt Insulation | Continuous, contiguous, safe, and compliant thermal boundary that prevents air movement @ 50 Pascals | 4.0104.2g | Insulation - onsite documentation | Comply with 16 CFR 460.17 and document contract compliance | Post a dated receipt signed by the installer that minimally includes: Installed insulation type, coverage area, installed thickness, and installed R-value | X | X | X
4 | 4.0104.3 | Insulation | Attics | Attic Knee Walls | Knee Wall - Existing Batt Insulation Repair | Continuous, contiguous, safe, and compliant thermal boundary that prevents air movement @ 50 Pascals | 4.0104.3a | Pre-work qualifications | Ensure space can be safely insulated | Verify that installation area is free of: active water leaks, fuel leaks (i.e., gas, oil, propane), and pest intrusions energized knob and tube wiring uncovered electrical junctions improperly terminated devices (ventilation fans, dryers, plumbing stacks, condensate lines, combustion appliance flues/chimneys, etc.) unshielded high-temperature devices (non-IC rated recessed lights, chimneys, flues, vents, etc.) unless they are zero clearance devices insulation escape openings Verify that installation area is: intact, able to support insulation weight, and air sealed (including blockers under kneewalls in alignment with the interior side of the kneewall) | X | X | X
4 | 4.0104.3 | Insulation | Attics | Attic Knee Walls | Knee Wall - Existing Batt Insulation Repair | Continuous, contiguous, safe, and compliant thermal boundary that prevents air movement @ 50 Pascals | 4.0104.3b | Material selection | Select fire safe materials | Select insulation that has a flame spread and smoke development index of 25/450 or less and backing material for attics used for storage with a smoke development index of 450 or less when tested in accordance with ASTM E84 or UL 723 | X | X | X
4 | 4.0104.3 | Insulation | Attics | Attic Knee Walls | Knee Wall - Existing Batt Insulation Repair | Continuous, contiguous, safe, and compliant thermal boundary that prevents air movement @ 50 Pascals | 4.0104.3c | General preparation | Align pressure and thermal boundary | Permanently secure existing batt insulation in full contact with the existing air barrier and sides of the existing cavity without gaps, voids, compressions, or misalignments | X | X | X
4 | 4.0104.3 | Insulation | Attics | Attic Knee Walls | Knee Wall - Existing Batt Insulation Repair | Continuous, contiguous, safe, and compliant thermal boundary that prevents air movement @ 50 Pascals | 4.0104.3d | Install backing | Airtight, durable insulation cavity | Install airtight backing material in full contact with the existing cavity insulation Secure backing material using mechanical fasteners that penetrate the sub framing a minimum of 1" Installation must have a minimum of a 30-year service life | X | X | X
4 | 4.0104.3 | Insulation | Attics | Attic Knee Walls | Knee Wall - Existing Batt Insulation Repair | Continuous, contiguous, safe, and compliant thermal boundary that prevents air movement @ 50 Pascals | 4.0104.3e | Ignition and thermal barriers | Minimize ignition and combustion potential | Separate all foam products from living space with a thermal barrier material (e.g., 1/2" gypsum wallboard) as specified by applicable building code If attic is used only for the service of utilities, foam will be separated from the attic space using a suitable ignition barrier covering or coating according to manufacturer's specifications If attic is used for storage or occupancy, spray foam will be separated from the attic space using a thermal barrier material (e.g., 1/2" gypsum wallboard) as specified by applicable building code and manufacturer specifications If code requirements are unclear, consult local code officials for clarification | X | X | X
4 | 4.0104.3 | Insulation | Attics | Attic Knee Walls | Knee Wall - Existing Batt Insulation Repair | Continuous, contiguous, safe, and compliant thermal boundary that prevents air movement @ 50 Pascals | 4.0104.3f | Insulation - onsite documentation | Comply with 16 CFR 460.17 and document contract compliance | Post a dated receipt signed by the installer that minimally includes: Installed insulation type, coverage area, installed thickness, and installed R-value | X | X | X
4 | 4.0104.4 | Insulation | Attics | Attic Knee Walls | Knee Wall - Rigid Insulation | Continuous, contiguous, safe, and compliant thermal boundary that prevents air movement @ 50 Pascals | 4.0104.4a | Pre-work qualifications | Ensure space can be safely insulated | Verify that installation area is free of: active water leaks, fuel leaks (i.e., gas, oil, propane), and pest intrusions energized knob and tube wiring uncovered electrical junctions improperly terminated devices (ventilation fans, dryers, plumbing stacks, condensate lines, combustion appliance flues/chimneys, etc.) unshielded high-temperature devices (non-IC rated recessed lights, chimneys, flues, vents, etc.) unless they are zero clearance devices insulation escape openings Verify that installation area is: intact, able to support insulation weight, and air sealed (including blockers under kneewalls in alignment with the interior side of the kneewall) | X | X | X
4 | 4.0104.4 | Insulation | Attics | Attic Knee Walls | Knee Wall - Rigid Insulation | Continuous, contiguous, safe, and compliant thermal boundary that prevents air movement @ 50 Pascals | 4.0104.4b | Material selection | Select fire safe materials | Select insulation that has a flame spread and smoke development index of 75/450 or less when tested in accordance with ASTM E84 or UL 723 | X | X | X
4 | 4.0104.4 | Insulation | Attics | Attic Knee Walls | Knee Wall - Rigid Insulation | Continuous, contiguous, safe, and compliant thermal boundary that prevents air movement @ 50 Pascals | 4.0104.4c | General preparation | Align pressure and thermal boundary | Remove any existing insulation or protrusions that prevent full insulation contact with existing air barrier | X | X | X
4 | 4.0104.4 | Insulation | Attics | Attic Knee Walls | Knee Wall - Rigid Insulation | Continuous, contiguous, safe, and compliant thermal boundary that prevents air movement @ 50 Pascals | 4.0104.4d | Installation | Continuous pressure and thermal boundary of correct R-value | Install rigid insulation to prescribed R-value using mechanical fasteners Seal all insulation seams, joints and connections with compatible sealant (caulk, tape, mastic, etc.) | X | X | X
4 | 4.0104.4 | Insulation | Attics | Attic Knee Walls | Knee Wall - Rigid Insulation | Continuous, contiguous, safe, and compliant thermal boundary that prevents air movement @ 50 Pascals | 4.0104.4e | Ignition and thermal barriers | Minimize ignition and combustion potential | Separate all foam products from living space with a thermal barrier material (e.g., 1/2" gypsum wallboard) as specified by applicable building code If attic is used only for the service of utilities, foam will be separated from the attic space using a suitable ignition barrier covering or coating according to manufacturer's specifications If attic is used for storage or occupancy, spray foam will be separated from the attic space using a thermal barrier material (e.g., 1/2" gypsum wallboard) as specified by applicable building code and manufacturer specifications If code requirements are unclear, consult local code officials for clarification | X | X | X
4 | 4.0104.4 | Insulation | Attics | Attic Knee Walls | Knee Wall - Rigid Insulation | Continuous, contiguous, safe, and compliant thermal boundary that prevents air movement @ 50 Pascals | 4.0104.4f | Insulation - onsite documentation | Comply with 16 CFR 460.17 and document contract compliance | Post a dated receipt signed by the installer that minimally includes: Installed insulation type, coverage area, installed thickness, and installed R-value | X | X | X
4 | 4.0104.5 | Insulation | Attics | Attic Knee Walls | Knee Wall - SPF With No Existing Insulation | Continuous, contiguous, safe, and compliant thermal boundary that prevents air movement @ 50 Pascals | 4.0104.5a | Pre-work qualifications | Ensure space can be safely insulated | Verify that installation area is free of: active water leaks, fuel leaks (i.e., gas, oil, propane), and pest intrusions energized knob and tube wiring uncovered electrical junctions improperly terminated devices (ventilation fans, dryers, plumbing stacks, condensate lines, combustion appliance flues/chimneys, etc.) unshielded high-temperature devices (non-IC rated recessed lights, chimneys, flues, vents, etc.) unless they are zero clearance devices insulation escape openings Verify that installation area is: intact, able to support insulation weight, and air sealed (including blockers under kneewalls in alignment with the interior side of the kneewall) | X | X | X
4 | 4.0104.5 | Insulation | Attics | Attic Knee Walls | Knee Wall - SPF With No Existing Insulation | Continuous, contiguous, safe, and compliant thermal boundary that prevents air movement @ 50 Pascals | 4.0104.5b | Material selection | Select fire safe materials | Select insulation that has a flame spread and smoke development index of 75/450 or less when tested in accordance with ASTM E84 or UL 723 | X | X | X
4 | 4.0104.5 | Insulation | Attics | Attic Knee Walls | Knee Wall - SPF With No Existing Insulation | Continuous, contiguous, safe, and compliant thermal boundary that prevents air movement @ 50 Pascals | 4.0104.5c | General preparation | Prevent SPF leakage | Install durable backing material over any escape holes in the air barrier Install flags at all utility junctions for future identification and ensure utility junctions remain accessible per local code requirements | X | X | X
4 | 4.0104.5 | Insulation | Attics | Attic Knee Walls | Knee Wall - SPF With No Existing Insulation | Continuous, contiguous, safe, and compliant thermal boundary that prevents air movement @ 50 Pascals | 4.0104.5d | Surface preparation | Properly bonded SPF installation | Remove contaminants from all SPF application surfaces that will prevent full adhesion or cause degradation Verify all SPF application surfaces are in accordance with manufacturer specifications for moisture content and temperature | X | X | X
4 | 4.0104.5 | Insulation | Attics | Attic Knee Walls | Knee Wall - SPF With No Existing Insulation | Continuous, contiguous, safe, and compliant thermal boundary that prevents air movement @ 50 Pascals | 4.0104.5e | Installation | Continuous and contiguous pressure and thermal boundary that prevents vapor intrusion | Apply SPF to prescribed R-value in a continuous layer over entire surface of knee wall from roof deck to attic floor air barrier using a pass thickness maximum in accordance with manufacturer specifications In colder climates (IECC Zones 5-8), install SPF to a thickness of at least a class II vapor retarder or have at least a class II vapor retarder coating or covering in direct contact with the underside of the SPF | X | X | X
4 | 4.0104.5 | Insulation | Attics | Attic Knee Walls | Knee Wall - SPF With No Existing Insulation | Continuous, contiguous, safe, and compliant thermal boundary that prevents air movement @ 50 Pascals | 4.0104.5f | Ignition and thermal barriers | Minimize ignition and combustion potential | Separate all foam products from living space with a thermal barrier material (e.g., 1/2" gypsum wallboard) as specified by applicable building code If attic is used only for the service of utilities, foam will be separated from the attic space using a suitable ignition barrier covering or coating according to manufacturer's specifications If attic is used for storage or occupancy, spray foam will be separated from the attic space using a thermal barrier material (e.g., 1/2" gypsum wallboard) as specified by applicable building code and manufacturer specifications If code requirements are unclear, consult local code officials for clarification | X | X | X
4 | 4.0104.5 | Insulation | Attics | Attic Knee Walls | Knee Wall - SPF With No Existing Insulation | Continuous, contiguous, safe, and compliant thermal boundary that prevents air movement @ 50 Pascals | 4.0104.5g | Insulation - onsite documentation | Comply with 16 CFR 460.17 and document contract compliance | Post a dated receipt signed by the installer that minimally includes: Installed insulation type, coverage area, installed thickness, and installed R-value | X | X | X
4 | 4.0104.6 | Insulation | Attics | Attic Knee Walls | Knee Wall - SPF With Existing Insulation | Continuous, contiguous, safe, and compliant thermal boundary that prevents air movement @ 50 Pascals | 4.0104.6a | Pre-work qualifications | Ensure space can be safely insulated | Verify that installation area is free of: active water leaks, fuel leaks (i.e., gas, oil, propane), and pest intrusions energized knob and tube wiring uncovered electrical junctions improperly terminated devices (ventilation fans, dryers, plumbing stacks, condensate lines, combustion appliance flues/chimneys, etc.) unshielded high-temperature devices (non-IC rated recessed lights, chimneys, flues, vents, etc.) unless they are zero clearance devices insulation escape openings Verify that installation area is: intact, able to support insulation weight, and air sealed (including blockers under kneewalls in alignment with the interior side of the kneewall) | X | X | X
4 | 4.0104.6 | Insulation | Attics | Attic Knee Walls | Knee Wall - SPF With Existing Insulation | Continuous, contiguous, safe, and compliant thermal boundary that prevents air movement @ 50 Pascals | 4.0104.6b | Material selection | Select fire safe materials | Select insulation that has a flame spread and smoke development index of 75/450 or less when tested in accordance with ASTM E84 or UL 723 | X | X | X
4 | 4.0104.6 | Insulation | Attics | Attic Knee Walls | Knee Wall - SPF With Existing Insulation | Continuous, contiguous, safe, and compliant thermal boundary that prevents air movement @ 50 Pascals | 4.0104.6c | General preparation | Prevent SPF leakage | Install durable backing material over any escape holes in the air barrier Install flags at all utility junctions for future identification and ensure utility junctions remain accessible per local code requirements | X | X | X
4 | 4.0104.6 | Insulation | Attics | Attic Knee Walls | Knee Wall - SPF With Existing Insulation | Continuous, contiguous, safe, and compliant thermal boundary that prevents air movement @ 50 Pascals | 4.0104.6d | Surface preparation | Properly bonded SPF installation | Remove contaminants from all SPF application surfaces that will prevent full adhesion or cause degradation Verify all SPF application surfaces are in accordance with manufacturer specifications for moisture content and temperature | X | X | X
4 | 4.0104.6 | Insulation | Attics | Attic Knee Walls | Knee Wall - SPF With Existing Insulation | Continuous, contiguous, safe, and compliant thermal boundary that prevents air movement @ 50 Pascals | 4.0104.6e | Installation | Continuous and contiguous pressure and thermal boundary that prevents vapor intrusion | Apply SPF to prescribed R-value in a continuous layer over entire surface of knee wall from roof deck to attic floor air barrier using a pass thickness maximum in accordance with manufacturer specifications In colder climates (IECC Zones 5-8), install SPF to a thickness of at least a class II vapor retarder or have at least a class II vapor retarder coating or covering in direct contact with the underside of the SPF | X | X | X
4 | 4.0104.6 | Insulation | Attics | Attic Knee Walls | Knee Wall - SPF With Existing Insulation | Continuous, contiguous, safe, and compliant thermal boundary that prevents air movement @ 50 Pascals | 4.0104.6f | Ignition and thermal barriers | Minimize ignition and combustion potential | Separate all foam products from living space with a thermal barrier material (e.g., 1/2" gypsum wallboard) as specified by applicable building code If attic is used only for the service of utilities, foam will be separated from the attic space using a suitable ignition barrier covering or coating according to manufacturer's specifications If attic is used for storage or occupancy, spray foam will be separated from the attic space using a thermal barrier material (e.g., 1/2" gypsum wallboard) as specified by applicable building code and manufacturer specifications If code requirements are unclear, consult local code officials for clarification | X | X | X
4 | 4.0104.6 | Insulation | Attics | Attic Knee Walls | Knee Wall - SPF With Existing Insulation | Continuous, contiguous, safe, and compliant thermal boundary that prevents air movement @ 50 Pascals | 4.0104.6g | Insulation - onsite documentation | Comply with 16 CFR 460.17 and document contract compliance | Post a dated receipt signed by the installer that minimally includes: Installed insulation type, coverage area, installed thickness, and installed R-value | X | X | X
4 | 4.0188.1 | Insulation | Attics | Unique Installations | Radiant Barriers | Safely, and effectively reduce radiant heat flow while preserving attic ventilation | 4.0188.1a | Pre-work qualifications | Ensure space can be safely insulated | Verify that installation area is free of: active water leaks, fuel leaks (i.e., gas, oil, propane), and pest intrusions energized knob and tube wiring uncovered electrical junctions improperly terminated devices (ventilation fans, dryers, plumbing stacks, condensate lines, combustion appliance flues/chimneys, etc.) unshielded high-temperature devices (non-IC rated recessed lights, chimneys, flues, vents, etc.) unless they are zero clearance devices insulation escape openings Verify that installation area is: intact, able to support insulation weight, and air sealed existing insulation is aligned with and in full contact with the air barrier | X | X | X
4 | 4.0188.1 | Insulation | Attics | Unique Installations | Radiant Barriers | Safely, and effectively reduce radiant heat flow while preserving attic ventilation | 4.0188.1b | Material selection | Select fire safe materials | Select radiant barrier that has a flame spread and smoke development index of 25/450 or less and backing material for attics used for storage with a smoke development index of 450 or less when tested in accordance with ASTM E84 or UL 723 | X | X | X
4 | 4.0188.1 | Insulation | Attics | Unique Installations | Radiant Barriers | Safely, and effectively reduce radiant heat flow while preserving attic ventilation | 4.0188.1c | Installation | Compliant installation | Install radiant barrier using mechanical fasteners according to manufacturer specifications | X | X | X
4 | 4.0188.1 | Insulation | Attics | Unique Installations | Radiant Barriers | Safely, and effectively reduce radiant heat flow while preserving attic ventilation | 4.0188.1d | Air space | Adequate air space for prescribed performance | Install radiant barrier with the manufacturer's prescribed air space between it and the protected surface | X | X | X
4 | 4.0188.1 | Insulation | Attics | Unique Installations | Radiant Barriers | Safely, and effectively reduce radiant heat flow while preserving attic ventilation | 4.0188.1e | Sealing | Airtight barrier | Seal all seams, joints, and connections of the radiant barrier airtight | X | X | X
4 | 4.0188.1 | Insulation | Attics | Unique Installations | Radiant Barriers | Safely, and effectively reduce radiant heat flow while preserving attic ventilation | 4.0188.1f | Ventilation | Maintain adequate attic ventilation while preserving installation durability | When installed on attic ceiling (i.e., roof framing) maintain a minimum clearance of 3" from ridge vents When installed on gable walls, do not block gable vents In vented spaces, install radiant barrier so that it withstands local wind loads | X | X | X
4 | 4.0188.1 | Insulation | Attics | Unique Installations | Radiant Barriers | Safely, and effectively reduce radiant heat flow while preserving attic ventilation | 4.0188.1g | Insulation - onsite documentation | Comply with 16 CFR 460.17 and document contract compliance | Post a dated receipt signed by the installer that minimally includes: Installed insulation type, coverage area, number and thickness of the air spaces, the direction of heat flow, and the installed R-value | X | X | X
4 | 4.0188.2 | Insulation | Attics | Unique Installations | Unconditioned Attic Ventilation | Effective, safe, and pest-resistant attic ventilation | 4.0188.2a | Pre-work qualifications | Reduce moisture intrusion from living space | Verify the presence of an effective air barrier and thermal boundary between the attic and living space | X | X | X
4 | 4.0188.2 | Insulation | Attics | Unique Installations | Unconditioned Attic Ventilation | Effective, safe, and pest-resistant attic ventilation | 4.0188.2b | Vent selection | Ensure vent meets proper performance characteristics for location and roofing type | Attic vent types will be consistent with requirements for their specific location (e.g., exterior soffit, gable end, roof) and material and intended use (e.g., metal vent on metal roof) Install only passive ventilation, no powered ventilators may be installed | X | X | X
4 | 4.0188.2 | Insulation | Attics | Unique Installations | Unconditioned Attic Ventilation | Effective, safe, and pest-resistant attic ventilation | 4.0188.2c | Vent openings | Provide sufficient ventilation air flow | Ventilation opening area and configuration will comply with applicable building code | X | X | X
4 | 4.0188.2 | Insulation | Attics | Unique Installations | Unconditioned Attic Ventilation | Effective, safe, and pest-resistant attic ventilation | 4.0188.2d | Vent location | Encourage proper air flow Minimize entry of wind driven bulk moisture | Install between 40 and 50 percent of attic ventilation within 3 feet of the highest point in the ventilated space Install attic vents in locations that prevention of entry of wind-driven precipitation | X | X | X
4 | 4.0188.2 | Insulation | Attics | Unique Installations | Unconditioned Attic Ventilation | Effective, safe, and pest-resistant attic ventilation | 4.0188.2e | Ventilation screens | Prevent pest entry | All attic ventilation sources with holes greater than 1/4" will have corrosion-resistant wire mesh screens installed with openings of 1/16" to 1/4" Existing vents that are not screened will be covered with corrosion-resistant wire mesh with openings of 1/16" to 1/4" | X | X | X
4 | 4.0188.2 | Insulation | Attics | Unique Installations | Unconditioned Attic Ventilation | Effective, safe, and pest-resistant attic ventilation | 4.0188.2f | Ventilation baffles | Ensure vent allows proper air flow without compromising insulation performance | If soffit venting is installed, mechanically fasten baffles (i.e., soffit chutes) in each truss bay that terminate at least 6" above final insulation level and provide a minimum of 1" clearance between insulation and roof deck material | X | X | X
4 | 4.0201.1 | Insulation | Walls | Accessible Walls | SPF Insulation | Continuous, contiguous, safe, and compliant thermal boundary that prevents air movement @ 50 Pascals | 4.0201.1a | Pre-work qualifications | Ensure space can be safely insulated | Verify that installation area is free of: active water leaks, fuel leaks (i.e., gas, oil, propane), and pest intrusions energized knob and tube wiring uncovered electrical junctions improperly terminated devices (ventilation fans, dryers, plumbing stacks, condensate lines, combustion appliance flues/chimneys, supply and/or return air ducts, etc.) unshielded high-temperature devices (non-IC rated recessed lights, chimneys, flues, vents, etc.) unless they are zero clearance devices insulation escape openings Verify that installation area is: intact and able to support insulation weight | X | X | X
4 | 4.0201.1 | Insulation | Walls | Accessible Walls | SPF Insulation | Continuous, contiguous, safe, and compliant thermal boundary that prevents air movement @ 50 Pascals | 4.0201.1b | Material selection | Select fire safe materials | Select insulation that has a flame spread and smoke development index of 75/450 or less when tested in accordance with ASTM E84 or UL 723 | X | X | X
4 | 4.0201.1 | Insulation | Walls | Accessible Walls | SPF Insulation | Continuous, contiguous, safe, and compliant thermal boundary that prevents air movement @ 50 Pascals | 4.0201.1c | General preparation | Protect finished surfaces from overspray and prevent SPF leakage | Remove existing insulation and vapor retarders from installation area Cover all finished surfaces areas (e.g., windows, doors) in the installation area with appropriate materials (e.g., plastic, masking tape) Install durable backing material over any escape holes in the air barrier and ensure utility junctions remain accessible per local code requirements | X | X | X
4 | 4.0201.1 | Insulation | Walls | Accessible Walls | SPF Insulation | Continuous, contiguous, safe, and compliant thermal boundary that prevents air movement @ 50 Pascals | 4.0201.1d | Surface preparation | Properly bonded SPF installation | Remove contaminants from all SPF application surfaces that will prevent full adhesion or cause degradation Verify all SPF application surfaces are in accordance with manufacturer specifications for moisture content and temperature | X | X | X
4 | 4.0201.1 | Insulation | Walls | Accessible Walls | SPF Insulation | Continuous, contiguous, safe, and compliant thermal boundary that prevents air movement @ 50 Pascals | 4.0201.1e | Installation | Continuous pressure and thermal boundary | Apply SPF to prescribed R-value in a continuous layer over entire surface of wall from bottom plate to top plate using a pass thickness maximum in accordance with manufacturer specifications | X | X | X
4 | 4.0201.1 | Insulation | Walls | Accessible Walls | SPF Insulation | Continuous, contiguous, safe, and compliant thermal boundary that prevents air movement @ 50 Pascals | 4.0201.1f | Ignition and thermal barriers | Minimize ignition and combustion potential | Separate all foam products from living space with a thermal barrier material (e.g., 1/2" gypsum wallboard) as specified by applicable building code If attic is used only for the service of utilities, foam will be separated from the attic space using a suitable ignition barrier covering or coating according to manufacturer's specifications If attic is used for storage or occupancy, spray foam will be separated from the attic space using a thermal barrier material (e.g., 1/2" gypsum wallboard) as specified by applicable building code and manufacturer specifications If code requirements are unclear, consult local code officials for clarification | X | X | X
4 | 4.0201.1 | Insulation | Walls | Accessible Walls | SPF Insulation | Continuous, contiguous, safe, and compliant thermal boundary that prevents air movement @ 50 Pascals | 4.0201.1g | Insulation - onsite documentation | Comply with 16 CFR 460.17 and document contract compliance | Post a dated receipt signed by the installer that minimally includes: Installed insulation type, coverage area, installed thickness, minimum settled thickness, installed R-value, and number of bags installed | X | X | X
4 | 4.0201.2 | Insulation | Walls | Accessible Walls | Batt Insulation | Continuous, contiguous, safe, and compliant thermal boundary that prevents air movement @ 50 Pascals | 4.0201.2a | Pre-work qualifications | Ensure space can be safely insulated | Verify that installation area is free of: active water leaks, fuel leaks (i.e., gas, oil, propane), and pest intrusions energized knob and tube wiring uncovered electrical junctions improperly terminated devices (ventilation fans, dryers, plumbing stacks, condensate lines, combustion appliance flues/chimneys, supply and/or return air ducts, etc.) unshielded high-temperature devices (non-IC rated recessed lights, chimneys, flues, vents, etc.) unless they are zero clearance devices insulation escape openings Verify that installation area is: intact, able to support insulation weight, and air sealed | X | X | X
4 | 4.0201.2 | Insulation | Walls | Accessible Walls | Batt Insulation | Continuous, contiguous, safe, and compliant thermal boundary that prevents air movement @ 50 Pascals | 4.0201.2b | Material selection | Select fire safe materials | Select insulation that has a flame spread and smoke development index of 25/450 or less and backing material that has a smoke development index of 450 or less when tested in accordance with ASTM E84 or UL 723 | X | X | X
4 | 4.0201.2 | Insulation | Walls | Accessible Walls | Batt Insulation | Continuous, contiguous, safe, and compliant thermal boundary that prevents air movement @ 50 Pascals | 4.0201.2c | General preparation | Prevent condensation | Remove any existing insulation or vapor barrier materials from the installation area that are installed improperly | X | X | X
4 | 4.0201.2 | Insulation | Walls | Accessible Walls | Batt Insulation | Continuous, contiguous, safe, and compliant thermal boundary that prevents air movement @ 50 Pascals | 4.0201.2d | Batt installation | Continuous and contiguous thermal boundary | Install batt insulation to prescribed R-value in every joist bay in full contact with the air barrier and all sides of the cavity without gaps, voids, compressions, or misalignments If batt contains a facing material install it in contact with the conditioned space | X | X | X
4 | 4.0201.2 | Insulation | Walls | Accessible Walls | Batt Insulation | Continuous, contiguous, safe, and compliant thermal boundary that prevents air movement @ 50 Pascals | 4.0201.2e | Install backing | Airtight, durable insulation cavity | Install an airtight backing material in full contact with the existing cavity insulation Secure backing material using mechanical fasteners that penetrate the sub framing a minimum of 1" Installation must have a minimum of a 30-year service life | X | X | X
4 | 4.0201.2 | Insulation | Walls | Accessible Walls | Batt Insulation | Continuous, contiguous, safe, and compliant thermal boundary that prevents air movement @ 50 Pascals | 4.0201.2f | Ignition and thermal barriers | Minimize ignition and combustion potential | Separate all foam products from occupiable space using a thermal barrier material (e.g., 1/2" gypsum wallboard) as specified by applicable building code If code requirements are unclear, consult local code officials for clarification | X | X | X
4 | 4.0201.2 | Insulation | Walls | Accessible Walls | Batt Insulation | Continuous, contiguous, safe, and compliant thermal boundary that prevents air movement @ 50 Pascals | 4.0201.2g | Insulation - onsite documentation | Comply with 16 CFR 460.17 and document contract compliance | Post a dated receipt signed by the installer that minimally includes: Installed insulation type, coverage area, installed thickness, and installed R-value | X | X | X
4 | 4.0201.3 | Insulation | Walls | Accessible Walls | Dense Pack Insulation | Continuous, contiguous, safe, and compliant thermal boundary that prevents air movement @ 50 Pascals | 4.0201.3a | Pre-work qualifications | Prepare for safe, effective, and airtight installation of dense-packed insulation | Verify that installation area is free of: active water leaks, fuel leaks (i.e., gas, oil, propane), and pest intrusions energized knob and tube wiring uncovered electrical junctions improperly terminated devices (ventilation fans, dryers, plumbing stacks, condensate lines, combustion appliance flues/chimneys, supply and/or return air, etc.) unshielded high-temperature devices (non-IC rated recessed lights, chimneys, flues, vents, etc.) unless they are zero clearance devices insulation escape openings Verify that installation area is: intact and able to support insulation weight and pressure | X | X | X
4 | 4.0201.3 | Insulation | Walls | Accessible Walls | Dense Pack Insulation | Continuous, contiguous, safe, and compliant thermal boundary that prevents air movement @ 50 Pascals | 4.0201.3b | Material selection | Select fire safe materials | Select insulation that has a flame spread and smoke development index of 25/450 or less when tested in accordance with ASTM E84 or UL 723 | X | X | X
4 | 4.0201.3 | Insulation | Walls | Accessible Walls | Dense Pack Insulation | Continuous, contiguous, safe, and compliant thermal boundary that prevents air movement @ 50 Pascals | 4.0201.3c | General preparation for dense packed insulation | Airtight dense packed cavity insulation | Install airtight, rigid, blocking material at all cavity openings that aligns with the pressure boundary and will not fail under dense pack pressures | X | X | X
4 | 4.0201.3 | Insulation | Walls | Accessible Walls | Dense Pack Insulation | Continuous, contiguous, safe, and compliant thermal boundary that prevents air movement @ 50 Pascals | 4.0201.3d | Install backing | Airtight, durable insulation backing | Install airtight backing material over entire area to be insulated that will withstand dense packing pressures Secure backing material using mechanical fasteners that penetrate the sub-framing a minimum of 1" Installation must have a minimum of a 30-year service life | X | X | X
4 | 4.0201.3 | Insulation | Walls | Accessible Walls | Dense Pack Insulation | Continuous, contiguous, safe, and compliant thermal boundary that prevents air movement @ 50 Pascals | 4.0201.3e | Installation | Complete, consistent, and airtight insulation coverage | Fill 100% of each cavity with insulation to the correct density that prevents air movement | X | X | X
4 | 4.0201.3 | Insulation | Walls | Accessible Walls | Dense Pack Insulation | Continuous, contiguous, safe, and compliant thermal boundary that prevents air movement @ 50 Pascals | 4.0201.3f | Close access hole | Airtight, durable, access closure | Install closure system over all access holes that is airtight and permanent | X | X | X
4 | 4.0201.3 | Insulation | Walls | Accessible Walls | Dense Pack Insulation | Continuous, contiguous, safe, and compliant thermal boundary that prevents air movement @ 50 Pascals | 4.0201.3g | Ignition and thermal barriers | Minimize ignition and combustion potential | Separate all foam products from occupiable space using a thermal barrier material (e.g., 1/2" gypsum wallboard) as specified by applicable building code If code requirements are unclear, consult local code officials for clarification | X | X | X
4 | 4.0201.3 | Insulation | Walls | Accessible Walls | Dense Pack Insulation | Continuous, contiguous, safe, and compliant thermal boundary that prevents air movement @ 50 Pascals | 4.0201.3h | Insulation - onsite documentation | Comply with 16 CFR 460.17 and document contract compliance | Post a dated receipt signed by the installer that minimally includes: Installed insulation type, coverage area, installed thickness, minimum settled thickness, installed R-value, and number of bags installed | X | X | X
4 | 4.0202.1 | Insulation | Walls | Enclosed Walls | Dense Pack Insulation | Continuous, contiguous, safe, and compliant thermal boundary that prevents air movement @ 50 Pascals | 4.0202.1a | Pre-work qualifications | Prepare for safe, effective, and airtight installation of dense-packed insulation | Verify that installation area is free of: active water leaks, fuel leaks (i.e., gas, oil, propane), and pest intrusions energized knob and tube wiring improperly terminated devices (ventilation fans, dryers, plumbing stacks, condensate lines, combustion appliance flues/chimneys, supply and/or return air, etc.) unshielded high-temperature devices (non-IC rated recessed lights, chimneys, flues, vents, etc.) unless they are zero clearance devices insulation escape openings Verify that installation area is: intact and able to support insulation weight and pressure | X | X | X
4 | 4.0202.1 | Insulation | Walls | Enclosed Walls | Dense Pack Insulation | Continuous, contiguous, safe, and compliant thermal boundary that prevents air movement @ 50 Pascals | 4.0202.1b | Material selection | Select fire safe materials | Select insulation that has a flame spread and smoke development index of 25/450 or less when tested in accordance with ASTM E84 or UL 723 | X | X | X
4 | 4.0202.1 | Insulation | Walls | Enclosed Walls | Dense Pack Insulation | Continuous, contiguous, safe, and compliant thermal boundary that prevents air movement @ 50 Pascals | 4.0202.1c | General preparation | Prevent occupant exposure to construction dust Airtight, durable insulation cavities aligned with the pressure boundary | Setup a dust control enclosure for all interior access locations that limits insulation and construction dust exposure to the occupant and occupant belongings Install airtight, rigid, blocking material at all cavity openings that aligns with the pressure boundary and will not fail under dense pack pressures | X | X | X
4 | 4.0202.1 | Insulation | Walls | Enclosed Walls | Dense Pack Insulation | Continuous, contiguous, safe, and compliant thermal boundary that prevents air movement @ 50 Pascals | 4.0202.1d | Sealant selection | Select safe and effective sealants | Select sealants that: are compatible with their intended surfaces allow for differential expansion and contraction between dissimilar materials meet the requirements of the applicable fire safety code (e.g., thermal or ignition barriers) are low volatile organic compound (VOC) sealants for use inside the pressure boundary that meet independent testing and verification protocols | X | X | X
4 | 4.0202.1 | Insulation | Walls | Enclosed Walls | Dense Pack Insulation | Continuous, contiguous, safe, and compliant thermal boundary that prevents air movement @ 50 Pascals | 4.0202.1e | Access cavity | Access all wall cavities safely and prepare for access closure | Exterior access: Remove the exterior cladding at the insulation access point when feasible Neatly cut any vapor retarder installed and minimize air barrier and drainage plane disruption Create an access hole through the sheathing sufficient to access the cavity with fill tube Interior access: Set up dust containment enclosure in installation area Create access holes through the interior wall surface in a straight horizontal line sufficient to access the cavity with fill tube without damaging the wall surface | X | X | X
4 | 4.0202.1 | Insulation | Walls | Enclosed Walls | Dense Pack Insulation | Continuous, contiguous, safe, and compliant thermal boundary that prevents air movement @ 50 Pascals | 4.0202.1f | Installation | Complete, consistent, and airtight insulation coverage | Fill 100% of each cavity with insulation to the correct density that prevents air movement | X | X | X
4 | 4.0202.1 | Insulation | Walls | Enclosed Walls | Dense Pack Insulation | Continuous, contiguous, safe, and compliant thermal boundary that prevents air movement @ 50 Pascals | 4.0202.1g | Close access hole | Airtight, durable hole closure | Exterior access holes will be closed as follows: Plug holes in sheathing with durable materials and seal with weatherproof exterior sealant Close weather barrier and seal seams with compatible sealant tape Reinstall exterior cladding and secured with mechanical fasteners Interior access holes will be closed as follows: Interior holes will be coated and patched to match original interior surface characteristics or covered with trim as agreed upon with client | X | X | X
4 | 4.0202.1 | Insulation | Walls | Enclosed Walls | Dense Pack Insulation | Continuous, contiguous, safe, and compliant thermal boundary that prevents air movement @ 50 Pascals | 4.0202.1h | Insulation - onsite documentation | Comply with 16 CFR 460.17 and document contract compliance | Post a dated receipt signed by the installer that minimally includes: Installed insulation type, coverage area, installed thickness, minimum settled thickness, installed R-value, and number of bags installed | X | X | X
4 | 4.0202.2 | Insulation | Walls | Enclosed Walls | Exterior Rigid Insulation | Continuous, contiguous, safe, and compliant thermal boundary | 4.0202.2a | Pre-work qualifications | Ensure space can be safely insulated | Verify that installation area is free of: active water leaks, fuel leaks (i.e., gas, oil, propane), and pest intrusions energized knob and tube wiring improperly terminated devices (ventilation fans, dryers, plumbing stacks, condensate lines, combustion appliance flues/chimneys, etc.) unshielded high-temperature devices (non-IC rated recessed lights, chimneys, flues, vents, etc.) unless they are zero clearance devices insulation escape openings Verify that installation area is: intact, able to support insulation weight, and air sealed | X | X | X
4 | 4.0202.2 | Insulation | Walls | Enclosed Walls | Exterior Rigid Insulation | Continuous, contiguous, safe, and compliant thermal boundary | 4.0202.2b | Sealant selection | Select safe and effective sealants | Select sealants that: are compatible with their intended surfaces allow for differential expansion and contraction between dissimilar materials meet the requirements of the applicable fire safety code (e.g., thermal or ignition barriers) | X | X | X
4 | 4.0202.2 | Insulation | Walls | Enclosed Walls | Exterior Rigid Insulation | Continuous, contiguous, safe, and compliant thermal boundary | 4.0202.2c | General preparation | Provide secure attachment for insulation in full contact with the exterior sheathing | Remove all exterior cladding from the installation area Seal all holes, gaps, and penetrations in existing sheathing airtight Remove any existing insulation or protrusions that prevent full insulation contact with existing air barrier Replace any rotten or structurally weak substrate | X | X | X
4 | 4.0202.2 | Insulation | Walls | Enclosed Walls | Exterior Rigid Insulation | Continuous, contiguous, safe, and compliant thermal boundary | 4.0202.2d | Water management system | Prevent moisture buildup behind insulation layer | Insulation will either be installed fully in contact with the exterior sheathing, or a drainage plane will be installed that allows moisture to drain completely to outdoors from behind the rigid insulation | X | X | X
4 | 4.0202.2 | Insulation | Walls | Enclosed Walls | Exterior Rigid Insulation | Continuous, contiguous, safe, and compliant thermal boundary | 4.0202.2e | Installation | Continuous pressure and thermal boundary of correct R-value | Install continuous rigid insulation to prescribed R-value using mechanical fasteners that penetrate sub-framing a minimum of 1-1/2" Overlap seam of multiple layers a minimum of 12" Seal all insulation seams, joints and connections in each layer with compatible sealant (caulk, tape, mastic, etc.) | X | X | X
4 | 4.0202.2 | Insulation | Walls | Enclosed Walls | Exterior Rigid Insulation | Continuous, contiguous, safe, and compliant thermal boundary | 4.0202.2f | Exterior cladding replacement | Weathertight cladding installation | Reinstall exterior cladding using mechanical fasteners over the new insulation per the manufacturer's specifications | X | X | X
4 | 4.0202.2 | Insulation | Walls | Enclosed Walls | Exterior Rigid Insulation | Continuous, contiguous, safe, and compliant thermal boundary | 4.0202.2g | Fire Safety | Ensure that insulation retrofit complies with applicable code regarding fire separation | For structures covered by the International Building Code (IBC), all exterior walls to be insulated will be assessed for provision of a thermal boundary (fire stopping) when foam insulating materials are to be used (IBC 2603.4) | X | X | X
4 | 4.0202.2 | Insulation | Walls | Enclosed Walls | Exterior Rigid Insulation | Continuous, contiguous, safe, and compliant thermal boundary | 4.0202.2h | Insulation - onsite documentation | Comply with 16 CFR 460.17 and document contract compliance | Post a dated receipt signed by the installer that minimally includes: Installed insulation type, coverage area, installed thickness, and installed R-value | X | X | X
4 | 4.0202.3 | Insulation | Walls | Enclosed Walls | MH - Fiberglass Batts | Continuous, contiguous, and safe thermal boundary and vapor retarder | 4.0202.3a | Pre-work qualifications | Ensure space can be safely insulated | Verify that installation area is free of: active water leaks, fuel leaks (i.e., gas, oil, propane), and pest intrusions improperly terminated devices (ventilation fans, dryers, plumbing stacks, condensate lines, combustion appliance flues/chimneys, etc.) unshielded high-temperature devices (non-IC rated recessed lights, chimneys, flues, vents, etc.) unless they are zero clearance devices Verify that installation area is: intact, able to support insulation weight, and air sealed |  | X
4 | 4.0202.3 | Insulation | Walls | Enclosed Walls | MH - Fiberglass Batts | Continuous, contiguous, and safe thermal boundary and vapor retarder | 4.0202.3b | Material selection | Select correct and fire safe materials | Select insulation that has a flame spread and smoke development index of 25/450 or less when tested in accordance with ASTM E84 or UL 723 Select a poly-encased fiberglass batt or an unfaced fiberglass batt and a flexible class 1 vapor retarder membrane |  | X
4 | 4.0202.3 | Insulation | Walls | Enclosed Walls | MH - Fiberglass Batts | Continuous, contiguous, and safe thermal boundary and vapor retarder | 4.0202.3c | General preparation | Protect occupant belongings and prevent interior paneling failure | Remove objects from the interior surfaces of the walls being insulated Repair or reattach interior paneling as necessary |  | X
4 | 4.0202.3 | Insulation | Walls | Enclosed Walls | MH - Fiberglass Batts | Continuous, contiguous, and safe thermal boundary and vapor retarder | 4.0202.3d | Access cavities | Access cavities without damaging the siding or compromising the interior wall surface | Remove skirting if it overlaps the siding Remove fasteners from the bottom of the siding, working upward until the siding can be pulled away from the framing approximately 6" without damaging the siding Install temporary fasteners at the seams near the bottom of the siding panels to prevent separation Cut access through sheathing if present |  | X
4 | 4.0202.3 | Insulation | Walls | Enclosed Walls | MH - Fiberglass Batts | Continuous, contiguous, and safe thermal boundary and vapor retarder | 4.0202.3e | Installation | Fill entire cavity with insulation and vapor retarder | Insert fiberglass batts that fill entire cavity all the way to the top of the cavity without deforming siding or damaging structure If using a flexible membrane, cut it 2" wider than the cavity and approximately 1' longer than the batt and install together with the batt in the climate correct orientation |  | X
4 | 4.0202.3 | Insulation | Walls | Enclosed Walls | MH - Fiberglass Batts | Continuous, contiguous, and safe thermal boundary and vapor retarder | 4.0202.3f | Close cavities | Weathertight exterior cavity closure | Patch or repair sub sheathing as necessary If skirting was removed, reinstall it to shed water to the outside of the skirting Reattach siding with new fasteners and without bulges or wrinkles |  | X
4 | 4.0202.3 | Insulation | Walls | Enclosed Walls | MH - Fiberglass Batts | Continuous, contiguous, and safe thermal boundary and vapor retarder | 4.0202.3g | Insulation - onsite documentation | Comply with 16 CFR 460.17 and document contract compliance | Post a dated receipt signed by the installer that minimally includes: Installed insulation type, coverage area, installed thickness, and installed R-value |  | X
4 | 4.0202.4 | Insulation | Walls | Enclosed Walls | MH - Blown Fiberglass | Continuous, contiguous, and safe thermal boundary | 4.0202.4a | Pre-work qualifications | Ensure space can be safely insulated | Verify that installation area is free of: active water leaks, fuel leaks (i.e., gas, oil, propane), and pest intrusions improperly terminated devices (ventilation fans, dryers, plumbing stacks, condensate lines, combustion appliance flues/chimneys, etc.) unshielded high-temperature devices (non-IC rated recessed lights, chimneys, flues, vents, etc.) unless they are zero clearance devices Verify that installation area is: intact, able to support insulation weight and pressure, and air sealed |  | X
4 | 4.0202.4 | Insulation | Walls | Enclosed Walls | MH - Blown Fiberglass | Continuous, contiguous, and safe thermal boundary | 4.0202.4b | Material selection | Select fire safe materials | Select fiberglass insulation that has a flame spread and smoke development index of 25/450 or less when tested in accordance with ASTM E84 or UL 723 |  | X
4 | 4.0202.4 | Insulation | Walls | Enclosed Walls | MH - Blown Fiberglass | Continuous, contiguous, and safe thermal boundary | 4.0202.4c | General preparation | Protect occupant belongings and prevent interior paneling failure | Remove objects from the interior surfaces of the walls being insulated Repair or reattach interior paneling as necessary |  | X
4 | 4.0202.4 | Insulation | Walls | Enclosed Walls | MH - Blown Fiberglass | Continuous, contiguous, and safe thermal boundary | 4.0202.4d | Access cavities | Access cavities without damaging the siding or compromising the interior wall surface | Remove skirting if it overlaps the siding Remove fasteners from the bottom of the siding, working upward until the siding can be pulled away from the framing approximately 6" without damaging the siding Install temporary fasteners at the seams near the bottom of the siding panels to prevent separation Cut access through sheathing if present |  | X
4 | 4.0202.4 | Insulation | Walls | Enclosed Walls | MH - Blown Fiberglass | Continuous, contiguous, and safe thermal boundary | 4.0202.4e | Installation | Consistent thermal boundary that does not compromise interior wall | Install insulation in entirety of each cavity to a density of no more than 1.6 pounds per cubic foot between the interior paneling and any existing insulation Do not overfill any portion of the cavity |  | X
4 | 4.0202.4 | Insulation | Walls | Enclosed Walls | MH - Blown Fiberglass | Continuous, contiguous, and safe thermal boundary | 4.0202.4f | Close cavities | Weathertight exterior cavity closure | Patch or repair sub sheathing as necessary If skirting was removed, reinstall it to shed water to the outside of the skirting Reattach siding with new fasteners and without bulges or wrinkles |  | X
4 | 4.0202.4 | Insulation | Walls | Enclosed Walls | MH - Blown Fiberglass | Continuous, contiguous, and safe thermal boundary | 4.0202.4g | Insulation - onsite documentation | Comply with 16 CFR 460.17 and document contract compliance | Post a dated receipt signed by the installer that minimally includes: Installed insulation type, coverage area, installed thickness, minimum settled thickness, installed R-value, and number of bags installed |  | X
4 | 4.0202.5 | Insulation | Walls | Enclosed Walls | MH - Blown Fiberglass Through Penetrations | Continuous, contiguous, and safe thermal boundary | 4.0202.5a | Pre-work qualifications | Prepare for safe, effective, and airtight installation of dense-packed insulation | Verify that installation area is free of: active water leaks, fuel leaks (i.e., gas, oil, propane), and pest intrusions improperly terminated devices (ventilation fans, dryers, plumbing stacks, condensate lines, combustion appliance flues/chimneys, etc.) unshielded high-temperature devices (non-IC rated recessed lights, chimneys, flues, vents, etc.) unless they are zero clearance devices Verify that installation area is: intact, able to support insulation weight and pressure, and air sealed |  | X
4 | 4.0202.5 | Insulation | Walls | Enclosed Walls | MH - Blown Fiberglass Through Penetrations | Continuous, contiguous, and safe thermal boundary | 4.0202.5b | Material selection | Select fire safe materials | Select insulation that has a flame spread and smoke development index of 25/450 or less when tested in accordance with ASTM E84 or UL 723 |  | X
4 | 4.0202.5 | Insulation | Walls | Enclosed Walls | MH - Blown Fiberglass Through Penetrations | Continuous, contiguous, and safe thermal boundary | 4.0202.5c | Sealant selection | Select safe and effective sealants | Select sealants that: are compatible with their intended surfaces allow for differential expansion and contraction between dissimilar materials meet the requirements of the applicable fire safety code (e.g., thermal or ignition barriers) are low volatile organic compound (VOC) sealants for use inside the pressure boundary that meet independent testing and verification protocols |  | X
4 | 4.0202.5 | Insulation | Walls | Enclosed Walls | MH - Blown Fiberglass Through Penetrations | Continuous, contiguous, and safe thermal boundary | 4.0202.5d | General preparation for blown wall insulation | Protect property and workers Contain insulation inside cavity where intended | Remove objects from the interior surfaces of the walls being insulated Install durable blocking materials at any openings to the cavity Repair or reattach interior paneling as necessary Set up dust containment enclosure in installation area for all interior installations |  | X
4 | 4.0202.5 | Insulation | Walls | Enclosed Walls | MH - Blown Fiberglass Through Penetrations | Continuous, contiguous, and safe thermal boundary | 4.0202.5e | Access cavity | Access all wall cavities safely and prepare for access closure | Exterior access: Remove the exterior cladding at the insulation access point when feasible If not feasible, drill holes in the exterior siding around the perimeter of the home, parallel to the bottom plate, an equal distance apart, and located under the lowest window sill when possible Neatly cut any vapor retarder installed and minimize air barrier and drainage plane disruption Create an access hole through the sheathing sufficient to access the cavity with fill tube |  | X
4 | 4.0202.5 | Insulation | Walls | Enclosed Walls | MH - Blown Fiberglass Through Penetrations | Continuous, contiguous, and safe thermal boundary | 4.0202.5f | Blow insulation | Airtight and continuous pressure and thermal boundary | Install insulation in entirety of each cavity to a density of no more than 1.6 pounds per cubic foot between the interior paneling and any existing insulation Do not overfill any portion of the cavity |  | X
4 | 4.0202.5 | Insulation | Walls | Enclosed Walls | MH - Blown Fiberglass Through Penetrations | Continuous, contiguous, and safe thermal boundary | 4.0202.5g | Close access hole | Airtight, durable hole closure | Exterior access holes will be closed as follows: Plug holes in sheathing with durable materials and seal with weatherproof exterior sealant Close weather barrier and seal seams with compatible sealant tape Reinstall exterior cladding and secured with mechanical fasteners |  | X
4 | 4.0202.5 | Insulation | Walls | Enclosed Walls | MH - Blown Fiberglass Through Penetrations | Continuous, contiguous, and safe thermal boundary | 4.0202.5h | Insulation - onsite documentation | Comply with 16 CFR 460.17 and document contract compliance | Post a dated receipt signed by the installer that minimally includes: Installed insulation type, coverage area, installed thickness, minimum settled thickness, installed R-value, and number of bags installed |  | X
4 | 4.0202.6 | Insulation | Walls | Enclosed Walls | SPF Insulation Installation in Closed Cavities | Continuous, contiguous, and safe thermal boundary | 4.0202.6a | Pre-work qualifications | Ensure space can be safely insulated | Verify that installation area is free of: active water leaks, fuel leaks (i.e., gas, oil, propane), and pest intrusions energized knob and tube wiring improperly terminated devices (ventilation fans, dryers, plumbing stacks, condensate lines, combustion appliance flues/chimneys, etc.) unshielded high-temperature devices (non-IC rated recessed lights, chimneys, flues, vents, etc.) unless they are zero clearance devices insulation escape openings Verify that installation area is: intact and able to support insulation weight and pressure |  | X
4 | 4.0202.6 | Insulation | Walls | Enclosed Walls | SPF Insulation Installation in Closed Cavities | Continuous, contiguous, and safe thermal boundary | 4.0202.6b | Material selection | Select fire safe materials | Select insulation that has a flame spread and smoke development index of 75/450 or less when tested in accordance with ASTM E84 or UL 723 |  | X
4 | 4.0202.6 | Insulation | Walls | Enclosed Walls | SPF Insulation Installation in Closed Cavities | Continuous, contiguous, and safe thermal boundary | 4.0202.6c | Sealant selection | Select safe and effective sealants | Select sealants that: are compatible with their intended surfaces allow for differential expansion and contraction between dissimilar materials meet the requirements of the applicable fire safety code (e.g., thermal or ignition barriers) are low volatile organic compound (VOC) sealants for use inside the pressure boundary that meet independent testing and verification protocols |  | X
4 | 4.0202.6 | Insulation | Walls | Enclosed Walls | SPF Insulation Installation in Closed Cavities | Continuous, contiguous, and safe thermal boundary | 4.0202.6d | General preparation | Protect finished surfaces from overspray and prevent SPF leakage | Cover all finished surfaces areas (e.g., windows, doors) in the installation area with appropriate materials (e.g., plastic, masking tape) Secure all paneling joints and repair any holes |  | X
4 | 4.0202.6 | Insulation | Walls | Enclosed Walls | SPF Insulation Installation in Closed Cavities | Continuous, contiguous, and safe thermal boundary | 4.0202.6e | Surface preparation | Properly bonded SPF installation | Remove contaminants from all SPF application surfaces that will prevent full adhesion or cause degradation Verify all SPF application surfaces are in accordance with manufacturer specifications for moisture content and temperature |  | X
4 | 4.0202.6 | Insulation | Walls | Enclosed Walls | SPF Insulation Installation in Closed Cavities | Continuous, contiguous, and safe thermal boundary | 4.0202.6f | Access | Minimal hole that allows sufficient access for application | Drill holes no larger than the spray nozzle from the interior of the house in each cavity, preferably in the paneling groove when possible |  | X
4 | 4.0202.6 | Insulation | Walls | Enclosed Walls | SPF Insulation Installation in Closed Cavities | Continuous, contiguous, and safe thermal boundary | 4.0202.6g | Installation | Continuous pressure and thermal boundary that prevents vapor intrusion | Insulate 100% of each cavity to a consistent density without bulging of panels or siding |  | X
4 | 4.0202.6 | Insulation | Walls | Enclosed Walls | SPF Insulation Installation in Closed Cavities | Continuous, contiguous, and safe thermal boundary | 4.0202.6h | Closure | Durable, airtight, and aesthetic hole seal | Seal access hole airtight with a color-corresponding sealant |  | X
4 | 4.0202.6 | Insulation | Walls | Enclosed Walls | SPF Insulation Installation in Closed Cavities | Continuous, contiguous, and safe thermal boundary | 4.0202.6i | Ignition and thermal barriers | Minimize ignition and combustion potential | Separate all foam products from occupiable space using a thermal barrier material (e.g., 1/2" gypsum wallboard) as specified by applicable building code If code requirements are unclear, consult local code officials for clarification |  | X
4 | 4.0202.6 | Insulation | Walls | Enclosed Walls | SPF Insulation Installation in Closed Cavities | Continuous, contiguous, and safe thermal boundary | 4.0202.6j | Insulation - onsite documentation | Comply with 16 CFR 460.17 and document contract compliance | Post a dated receipt signed by the installer that minimally includes: Installed insulation type, coverage area, installed thickness, minimum settled thickness, installed R-value, and number of bags installed |  | X
4 | 4.0301.1 | Insulation | Floors | Accessible Floors | Batt Insulation in Joisted Cavities | Continuous, contiguous, and safe thermal boundary | 4.0301.1a | Pre-work qualifications | Ensure space can be safely insulated | Verify that installation area is free of: active water leaks, fuel leaks (i.e., gas, oil, propane), and pest intrusions energized or undammed knob and tube wiring uncovered electrical junctions improperly terminated devices (ventilation fans, dryers, plumbing stacks, condensate lines, combustion appliance flues/chimneys, etc.) unshielded high-temperature devices (non-IC rated recessed lights, chimneys, flues, vents, etc.) unless they are zero clearance devices insulation escape openings Verify that installation area is: intact, able to support insulation weight, and air sealed | X | X | X
4 | 4.0301.1 | Insulation | Floors | Accessible Floors | Batt Insulation in Joisted Cavities | Continuous, contiguous, and safe thermal boundary | 4.0301.1b | Material selection | Select fire safe materials | Select insulation that has a flame spread and smoke development index of 25/450 or less when tested in accordance with ASTM E84 or UL 723 | X | X | X
4 | 4.0301.1 | Insulation | Floors | Accessible Floors | Batt Insulation in Joisted Cavities | Continuous, contiguous, and safe thermal boundary | 4.0301.1c | General preparation | Prevent condensation, identify utility junctions for future access | Remove any existing insulation or vapor barrier materials from installation area Install flags that can be seen below the floor joists at any utility junctions that will be covered by insulation | X | X | X
4 | 4.0301.1 | Insulation | Floors | Accessible Floors | Batt Insulation in Joisted Cavities | Continuous, contiguous, and safe thermal boundary | 4.0301.1d | Batt installation | Continuous and contiguous thermal boundary | Install batt insulation to prescribed R-value in every joist bay in full contact with the air barrier and all sides of the cavity without gaps, voids, compressions, or misalignments If batt contains a facing material install it in contact with the conditioned space | X | X | X
4 | 4.0301.1 | Insulation | Floors | Accessible Floors | Batt Insulation in Joisted Cavities | Continuous, contiguous, and safe thermal boundary | 4.0301.1e | Secure Batts | Insulation remains in contact with pressure boundary | Secure batts in full contact with the pressure boundary using physical fasteners that do not compress the insulation and have a minimum service life of 20 years (e.g., strapping, netting, wood strips, or rodent barrier) | X | X | X
4 | 4.0301.1 | Insulation | Floors | Accessible Floors | Batt Insulation in Joisted Cavities | Continuous, contiguous, and safe thermal boundary | 4.0301.1f | Insulation - onsite documentation | Comply with 16 CFR 460.17 and document contract compliance | Post a dated receipt signed by the installer that minimally includes: Installed insulation type, coverage area, installed thickness, and installed R-value | X | X | X
4 | 4.0301.2 | Insulation | Floors | Accessible Floors | Loose Fill With Netting/Fabric in Joisted Cavities | Continuous, contiguous, and safe thermal boundary | 4.0301.2a | Pre-work qualifications | Ensure space can be safely insulated | Verify that installation area is free of: active water leaks, fuel leaks (i.e., gas, oil, propane), and pest intrusions energized or undammed knob and tube wiring uncovered electrical junctions improperly terminated devices (ventilation fans, dryers, plumbing stacks, condensate lines, combustion appliance flues/chimneys, etc.) unshielded high-temperature devices (non-IC rated recessed lights, chimneys, flues, vents, etc.) unless they are zero clearance devices insulation escape openings Verify that installation area is: intact, able to support insulation weight, and air sealed | X | X | X
4 | 4.0301.2 | Insulation | Floors | Accessible Floors | Loose Fill With Netting/Fabric in Joisted Cavities | Continuous, contiguous, and safe thermal boundary | 4.0301.2b | Material selection | Select fire safe materials | Select insulation and netting/fabric that has a flame spread and smoke development index of 25/450 or less when tested in accordance with ASTM E84 or UL 723 | X | X | X
4 | 4.0301.2 | Insulation | Floors | Accessible Floors | Loose Fill With Netting/Fabric in Joisted Cavities | Continuous, contiguous, and safe thermal boundary | 4.0301.2c | General preparation | Identify utility junctions for future access | Install flags that can be seen below the floor joists at all utility junctions for future identification and ensure utility junctions remain accessible per local code requirements | X | X | X
4 | 4.0301.2 | Insulation | Floors | Accessible Floors | Loose Fill With Netting/Fabric in Joisted Cavities | Continuous, contiguous, and safe thermal boundary | 4.0301.2d | Install netting/fabric | Secure insulation | Install netting/fabric using mechanical fasteners spaced according to netting/fabric manufacturer specifications Installation must have a minimum service life of 20 years | X | X | X
4 | 4.0301.2 | Insulation | Floors | Accessible Floors | Loose Fill With Netting/Fabric in Joisted Cavities | Continuous, contiguous, and safe thermal boundary | 4.0301.2e | Installation | Continuous and contiguous thermal boundary | Fill netted/fabric covered cavities to capacity with loose fill insulation in accordance with manufacturer specifications Install insulation to prescribed R-value and in continuous contact with the air barrier | X | X | X
4 | 4.0301.2 | Insulation | Floors | Accessible Floors | Loose Fill With Netting/Fabric in Joisted Cavities | Continuous, contiguous, and safe thermal boundary | 4.0301.2f | Close access hole | Durable, access closure prevent insulation loss | Install closure system over all access holes that prevents insulation loss and is permanent | X | X | X
4 | 4.0301.2 | Insulation | Floors | Accessible Floors | Loose Fill With Netting/Fabric in Joisted Cavities | Continuous, contiguous, and safe thermal boundary | 4.0301.2g | Insulation - onsite documentation | Comply with 16 CFR 460.17 and document contract compliance | Post a dated receipt signed by the installer that minimally includes: Installed insulation type, coverage area, installed thickness, minimum settled thickness, installed R-value, and number of bags installed | X | X | X
4 | 4.0301.3 | Insulation | Floors | Accessible Floors | Loose Fill in Joisted Cavities With Rigid Barrier | Continuous, contiguous, and safe thermal boundary that prevents air movement @ 50 Pascals | 4.0301.3a | Pre-work qualifications | Ensure space can be safely insulated | Verify that installation area is free of: active water leaks, fuel leaks (i.e., gas, oil, propane), and pest intrusions energized or undammed knob and tube wiring uncovered electrical junctions improperly terminated devices (ventilation fans, dryers, plumbing stacks, condensate lines, combustion appliance flues/chimneys, etc.) unshielded high-temperature devices (non-IC rated recessed lights, chimneys, flues, vents, etc.) unless they are zero clearance devices insulation escape openings Verify that installation area is: intact, able to support insulation weight, and air sealed | X | X | X
4 | 4.0301.3 | Insulation | Floors | Accessible Floors | Loose Fill in Joisted Cavities With Rigid Barrier | Continuous, contiguous, and safe thermal boundary that prevents air movement @ 50 Pascals | 4.0301.3b | Material selection | Select fire safe materials | Select insulation that has a flame spread and smoke development index of 25/450 or less and backing material that has a smoke development index of 450 or less when tested in accordance with ASTM E84 or UL 723 Select rigid backing material that: is a permanent air barrier will support installed insulation without failure | X | X | X
4 | 4.0301.3 | Insulation | Floors | Accessible Floors | Loose Fill in Joisted Cavities With Rigid Barrier | Continuous, contiguous, and safe thermal boundary that prevents air movement @ 50 Pascals | 4.0301.3c | Sealant selection | Select safe and effective sealants | Select sealants that: are compatible with their intended surfaces allow for differential expansion and contraction between dissimilar materials meet the requirements of the applicable fire safety code (e.g., thermal or ignition barriers) are low volatile organic compound (VOC) sealants for use inside the pressure boundary that meet independent testing and verification protocols | X | X | X
4 | 4.0301.3 | Insulation | Floors | Accessible Floors | Loose Fill in Joisted Cavities With Rigid Barrier | Continuous, contiguous, and safe thermal boundary that prevents air movement @ 50 Pascals | 4.0301.3d | General preparation | Identify utility junctions for future access | Install flags that can be seen below the floor joists at any utility junctions that will be covered by insulation | X | X | X
4 | 4.0301.3 | Insulation | Floors | Accessible Floors | Loose Fill in Joisted Cavities With Rigid Barrier | Continuous, contiguous, and safe thermal boundary that prevents air movement @ 50 Pascals | 4.0301.3e | Install rigid barrier | Airtight, durable insulation backing | Install a rigid air barrier material over entire area to be insulated that will withstand insulation pressures Secure backing material using mechanical fasteners that penetrate the sub framing a minimum of 1" Seal all seams, joints, connections, etc. with a compatible sealant Installation must have a minimum of a 30-year service life | X | X | X
4 | 4.0301.3 | Insulation | Floors | Accessible Floors | Loose Fill in Joisted Cavities With Rigid Barrier | Continuous, contiguous, and safe thermal boundary that prevents air movement @ 50 Pascals | 4.0301.3f | Installation | Complete and consistent insulation coverage | Fill 100% of each cavity to capacity with the insulation in full contact with the air barrier | X | X | X
4 | 4.0301.3 | Insulation | Floors | Accessible Floors | Loose Fill in Joisted Cavities With Rigid Barrier | Continuous, contiguous, and safe thermal boundary that prevents air movement @ 50 Pascals | 4.0301.3g | Close access hole | Airtight, durable, access closure | Install closure system over all access holes that is airtight and permanent | X | X | X
4 | 4.0301.3 | Insulation | Floors | Accessible Floors | Loose Fill in Joisted Cavities With Rigid Barrier | Continuous, contiguous, and safe thermal boundary that prevents air movement @ 50 Pascals | 4.0301.3h | Ignition and thermal barriers | Minimize ignition and combustion potential | Separate all foam products from living space with a thermal barrier material (e.g., 1/2" gypsum wallboard) as specified by applicable building code If space is used only for the service of utilities, foam will be separated from the space using a suitable ignition barrier covering or coating according to manufacturer's specifications If space is used for storage or occupancy, spray foam will be separated from the space using a thermal barrier material (e.g., 1/2" gypsum wallboard) as specified by applicable building code and manufacturer specifications If code requirements are unclear, consult local code officials for clarification | X | X | X
4 | 4.0301.3 | Insulation | Floors | Accessible Floors | Loose Fill in Joisted Cavities With Rigid Barrier | Continuous, contiguous, and safe thermal boundary that prevents air movement @ 50 Pascals | 4.0301.3i | Insulation - onsite documentation | Comply with 16 CFR 460.17 and document contract compliance | Post a dated receipt signed by the installer that minimally includes: Installed insulation type, coverage area, installed thickness, minimum settled thickness, installed R-value, and number of bags installed | X | X | X
4 | 4.0301.4 | Insulation | Floors | Accessible Floors | Dense Pack in Joisted Cavities With Rigid Barrier | Continuous, contiguous, and safe thermal boundary that prevents air movement @ 50 Pascals | 4.0301.4a | Pre-work qualifications | Ensure space can be safely insulated | Verify that installation area is free of: active water leaks, fuel leaks (i.e., gas, oil, propane), and pest intrusions energized knob and tube wiring uncovered electrical junctions improperly terminated devices (ventilation fans, dryers, plumbing stacks, condensate lines, combustion appliance flues/chimneys, etc.) unshielded high-temperature devices (non-IC rated recessed lights, chimneys, flues, vents, etc.) unless they are zero clearance devices insulation escape openings Verify that installation area is: intact and able to support insulation weight and installation pressure | X | X | X
4 | 4.0301.4 | Insulation | Floors | Accessible Floors | Dense Pack in Joisted Cavities With Rigid Barrier | Continuous, contiguous, and safe thermal boundary that prevents air movement @ 50 Pascals | 4.0301.4b | Material selection | Select fire safe materials | Select insulation that has a flame spread and smoke development index of 25/450 or less and backing material that has a smoke development index of 450 or less when tested in accordance with ASTM E84 or UL 723 Select rigid backing material that: is a permanent air barrier will support installed insulation without failure | X | X | X
4 | 4.0301.4 | Insulation | Floors | Accessible Floors | Dense Pack in Joisted Cavities With Rigid Barrier | Continuous, contiguous, and safe thermal boundary that prevents air movement @ 50 Pascals | 4.0301.4c | Sealant selection | Select safe and effective sealants | Select sealants that: are compatible with their intended surfaces allow for differential expansion and contraction between dissimilar materials meet the requirements of the applicable fire safety code (e.g., thermal or ignition barriers) are low volatile organic compound (VOC) sealants for use inside the pressure boundary that meet independent testing and verification protocols | X | X | X
4 | 4.0301.4 | Insulation | Floors | Accessible Floors | Dense Pack in Joisted Cavities With Rigid Barrier | Continuous, contiguous, and safe thermal boundary that prevents air movement @ 50 Pascals | 4.0301.4d | General preparation | Identify utility junctions for future access | Install airtight, rigid, blocking material at all cavity openings that aligns with the pressure boundary and will not fail under dense pack pressures Install flags that can be seen below the floor joists at any utility junctions that will be covered by insulation | X | X | X
4 | 4.0301.4 | Insulation | Floors | Accessible Floors | Dense Pack in Joisted Cavities With Rigid Barrier | Continuous, contiguous, and safe thermal boundary that prevents air movement @ 50 Pascals | 4.0301.4e | Install rigid barrier | Airtight, durable insulation backing | Install an air barrier material over entire area to be insulated that will withstand insulation pressures Secure backing material using mechanical fasteners, spaced a maximum of 6" apart, that penetrate the sub framing a minimum of 1" Seal all seams, joints, connections, etc. with a compatible sealant Installation must have a minimum of a 30-year service life | X | X | X
4 | 4.0301.4 | Insulation | Floors | Accessible Floors | Dense Pack in Joisted Cavities With Rigid Barrier | Continuous, contiguous, and safe thermal boundary that prevents air movement @ 50 Pascals | 4.0301.4f | Installation | Complete, consistent, and airtight insulation coverage | Fill 100% of each cavity to capacity with the insulation in full contact with the air barrier | X | X | X
4 | 4.0301.4 | Insulation | Floors | Accessible Floors | Dense Pack in Joisted Cavities With Rigid Barrier | Continuous, contiguous, and safe thermal boundary that prevents air movement @ 50 Pascals | 4.0301.4g | Close access hole | Airtight, durable, access closure | Install closure system over all access holes that is airtight and permanent | X | X | X
4 | 4.0301.4 | Insulation | Floors | Accessible Floors | Dense Pack in Joisted Cavities With Rigid Barrier | Continuous, contiguous, and safe thermal boundary that prevents air movement @ 50 Pascals | 4.0301.4h | Ignition and thermal barriers | Minimize ignition and combustion potential | Separate all foam products from living space with a thermal barrier material (e.g., 1/2" gypsum wallboard) as specified by applicable building code If space is used only for the service of utilities, foam will be separated from the space using a suitable ignition barrier covering or coating according to manufacturer's specifications If space is used for storage or occupancy, spray foam will be separated from the space using a thermal barrier material (e.g., 1/2" gypsum wallboard) as specified by applicable building code and manufacturer specifications If code requirements are unclear, consult local code officials for clarification | X | X | X
4 | 4.0301.4 | Insulation | Floors | Accessible Floors | Dense Pack in Joisted Cavities With Rigid Barrier | Continuous, contiguous, and safe thermal boundary that prevents air movement @ 50 Pascals | 4.0301.4i | Insulation - onsite documentation | Comply with 16 CFR 460.17 and document contract compliance | Post a dated receipt signed by the installer that minimally includes: Installed insulation type, coverage area, installed thickness, minimum settled thickness, installed R-value, and number of bags installed | X | X | X
4 | 4.0301.5 | Insulation | Floors | Accessible Floors | SPF in Open Joisted Cavities | Continuous, contiguous, and safe thermal boundary that prevents air movement @ 50 Pascals | 4.0301.5a | Pre-work qualifications | Ensure insulation can be safely installed | Verify that installation area is free of: active water leaks, fuel leaks (i.e., gas, oil, propane), and pest intrusions energized or undammed knob and tube wiring uncovered electrical junctions improperly terminated devices (ventilation fans, dryers, plumbing stacks, condensate lines, combustion appliance flues/chimneys, etc.) unshielded high-temperature devices (non-IC rated recessed lights, chimneys, flues, vents, etc.) unless they are zero clearance devices insulation escape openings Verify that installation area is: intact, able to support insulation weight, and air sealed | X | X | X
4 | 4.0301.5 | Insulation | Floors | Accessible Floors | SPF in Open Joisted Cavities | Continuous, contiguous, and safe thermal boundary that prevents air movement @ 50 Pascals | 4.0301.5b | Material selection | Select fire safe materials | Select insulation that has a flame spread and smoke development index of 75/450 or less when tested in accordance with ASTM E84 or UL 723 | X | X | X
4 | 4.0301.5 | Insulation | Floors | Accessible Floors | SPF in Open Joisted Cavities | Continuous, contiguous, and safe thermal boundary that prevents air movement @ 50 Pascals | 4.0301.5c | General preparation | Prevent SPF leakage, identify utility junctions for future access | Prepare the surface according to manufacturer's specifications Install durable backing material over any escape holes in the air barrier Install flags that can be seen below the floor joists at all utility junctions for future identification and ensure utility junctions remain accessible per local code requirements | X | X | X
4 | 4.0301.5 | Insulation | Floors | Accessible Floors | SPF in Open Joisted Cavities | Continuous, contiguous, and safe thermal boundary that prevents air movement @ 50 Pascals | 4.0301.5d | Surface preparation | Properly bonded SPF installation | Remove contaminants from all SPF application surfaces that will prevent full adhesion or cause degradation Verify all SPF application surfaces are in accordance with manufacturer specifications for moisture content and temperature | X | X | X
4 | 4.0301.5 | Insulation | Floors | Accessible Floors | SPF in Open Joisted Cavities | Continuous, contiguous, and safe thermal boundary that prevents air movement @ 50 Pascals | 4.0301.5e | Installation | Continuous pressure and thermal boundary that prevents moisture vapor movement | Apply SPF to prescribed R-value over bottom of subfloor, and all surfaces of the floor joists (including the bottom), using a pass thickness maximum as indicated by manufacturer specifications Install to a thickness of least a class I vapor retarder or have at least a class I vapor retarder coating or covering in direct contact with the underside of the SPF | X | X | X
4 | 4.0301.5 | Insulation | Floors | Accessible Floors | SPF in Open Joisted Cavities | Continuous, contiguous, and safe thermal boundary that prevents air movement @ 50 Pascals | 4.0301.5f | Ignition and thermal barriers | Minimize ignition and combustion potential | Separate all foam products from living space with a thermal barrier material (e.g., 1/2" gypsum wallboard) as specified by applicable building code If space is used only for the service of utilities, foam will be separated from the space using a suitable ignition barrier covering or coating according to manufacturer's specifications If space is used for storage or occupancy, spray foam will be separated from the space using a thermal barrier material (e.g., 1/2" gypsum wallboard) as specified by applicable building code and manufacturer specifications If code requirements are unclear, consult local code officials for clarification | X | X | X
4 | 4.0301.5 | Insulation | Floors | Accessible Floors | SPF in Open Joisted Cavities | Continuous, contiguous, and safe thermal boundary that prevents air movement @ 50 Pascals | 4.0301.5g | Insulation - onsite documentation | Comply with 16 CFR 460.17 and document contract compliance | Post a dated receipt signed by the installer that minimally includes: Installed insulation type, coverage area, installed thickness, and installed R-value | X | X | X
4 | 4.0301.6 | Insulation | Floors | Accessible Floors | Cantilever Floor Joisted Cavities Batt Insulation | Continuous, contiguous, and safe thermal boundary that prevents air movement @ 50 Pascals | 4.0301.6a | Pre-work qualifications | Ensure space can be safely insulated | Verify that installation area is free of: active water leaks, fuel leaks (i.e., gas, oil, propane), and pest intrusions energized knob and tube wiring uncovered electrical junctions improperly terminated devices (ventilation fans, dryers, plumbing stacks, condensate lines, combustion appliance flues/chimneys, etc.) unshielded high-temperature devices (non-IC rated recessed lights, chimneys, flues, vents, etc.) unless they are zero clearance devices insulation escape openings Verify that installation area is: intact, able to support insulation weight, and air sealed | X | X | X
4 | 4.0301.6 | Insulation | Floors | Accessible Floors | Cantilever Floor Joisted Cavities Batt Insulation | Continuous, contiguous, and safe thermal boundary that prevents air movement @ 50 Pascals | 4.0301.6b | Material selection | Select fire safe materials | Select insulation that has a flame spread and smoke development index of 25/450 or less when tested in accordance with ASTM E84 or UL 723 | X | X | X
4 | 4.0301.6 | Insulation | Floors | Accessible Floors | Cantilever Floor Joisted Cavities Batt Insulation | Continuous, contiguous, and safe thermal boundary that prevents air movement @ 50 Pascals | 4.0301.6c | General preparation | Prevent condensation, prevent air and moisture movement in attached floor cavities | Remove any existing insulation or vapor barrier materials from installation area Install airtight blocking between each floor joist at the interior edge of the exterior wall plate | X | X | X
4 | 4.0301.6 | Insulation | Floors | Accessible Floors | Cantilever Floor Joisted Cavities Batt Insulation | Continuous, contiguous, and safe thermal boundary that prevents air movement @ 50 Pascals | 4.0301.6d | Batt installation | Continuous and contiguous thermal boundary | Install batt insulation to prescribed R-value in every joist bay in full contact with the air barrier and all sides of the cavity without gaps, voids, compressions, or misalignments If batt contains a facing material install it in contact with the conditioned space | X | X | X
4 | 4.0301.6 | Insulation | Floors | Accessible Floors | Cantilever Floor Joisted Cavities Batt Insulation | Continuous, contiguous, and safe thermal boundary that prevents air movement @ 50 Pascals | 4.0301.6e | Secure Batts | Insulation remains in contact with pressure boundary | Secure batts in full contact with the pressure boundary using physical fasteners that do not compress the insulation and have a minimum service life of 20 years (e.g., strapping, netting, wood strips) | X | X | X
4 | 4.0301.6 | Insulation | Floors | Accessible Floors | Cantilever Floor Joisted Cavities Batt Insulation | Continuous, contiguous, and safe thermal boundary that prevents air movement @ 50 Pascals | 4.0301.6f | Enclose cavity | Weathertight, pest resistant, rigid enclosure | Mechanically fasten a continuous, airtight, rigid air barrier to underside of floor assembly that is suitable to withstand weather, moisture, and pest contact | X | X | X
4 | 4.0301.6 | Insulation | Floors | Accessible Floors | Cantilever Floor Joisted Cavities Batt Insulation | Continuous, contiguous, and safe thermal boundary that prevents air movement @ 50 Pascals | 4.0301.6g | Exterior soffit | Protect enclosed cavity from weather | Install durable exterior soffit material over the rigid enclosure materials | X | X | X
4 | 4.0301.6 | Insulation | Floors | Accessible Floors | Cantilever Floor Joisted Cavities Batt Insulation | Continuous, contiguous, and safe thermal boundary that prevents air movement @ 50 Pascals | 4.0301.6h | Insulation - onsite documentation | Comply with 16 CFR 460.17 and document contract compliance | Post a dated receipt signed by the installer that minimally includes: Installed insulation type, coverage area, installed thickness, and installed R-value | X | X | X
4 | 4.0301.7 | Insulation | Floors | Accessible Floors | Non-Joisted Floors Batt Insulation | Continuous, contiguous, and safe thermal boundary | 4.0301.7a | Pre-work qualifications | Ensure space can be safely insulated | Verify that installation area is free of: active water leaks, fuel leaks (i.e., gas, oil, propane), and pest intrusions energized or undammed knob and tube wiring uncovered electrical junctions improperly terminated devices (ventilation fans, dryers, plumbing stacks, condensate lines, combustion appliance flues/chimneys, etc.) unshielded high-temperature devices (non-IC rated recessed lights, chimneys, flues, vents, etc.) unless they are zero clearance devices insulation escape openings Verify that installation area is: intact, able to support insulation weight, and air sealed Verify all plumbing and ductwork will be inside the thermal boundary Verify that existing floor air barrier is smooth and is not ribbed or fluted metal decking material | X |  | X
4 | 4.0301.7 | Insulation | Floors | Accessible Floors | Non-Joisted Floors Batt Insulation | Continuous, contiguous, and safe thermal boundary | 4.0301.7b | Material selection | Select fire safe materials | Select insulation and support materials that have a flame spread and smoke development index of 25/450 or less when tested in accordance with ASTM E84 or UL 723 | X |  | X
4 | 4.0301.7 | Insulation | Floors | Accessible Floors | Non-Joisted Floors Batt Insulation | Continuous, contiguous, and safe thermal boundary | 4.0301.7c | General preparation | Prevent condensation, identify utility junctions for future access | Remove any existing insulation or vapor barrier materials from installation area Install flags that can be seen below the insulation level at any utility junctions that will be covered by insulation | X |  | X
4 | 4.0301.7 | Insulation | Floors | Accessible Floors | Non-Joisted Floors Batt Insulation | Continuous, contiguous, and safe thermal boundary | 4.0301.7d | Installation | Continuous and contiguous thermal boundary that prevents excessive vapor intrusion | Install batts over 100% of accessible area to prescribed R-value in full contact with the air barrier and all structural framing without gaps, voids, compressions, or misalignments If vapor retarder facing exists, install it facing the conditioned area | X |  | X
4 | 4.0301.7 | Insulation | Floors | Accessible Floors | Non-Joisted Floors Batt Insulation | Continuous, contiguous, and safe thermal boundary | 4.0301.7e | Support | Secure batts to floor | Install a support system for batt insulation that is mechanically fastened to the floor deck and supports the batt insulation without compression and has a minimum service life of 20 years | X |  | X
4 | 4.0301.7 | Insulation | Floors | Accessible Floors | Non-Joisted Floors Batt Insulation | Continuous, contiguous, and safe thermal boundary | 4.0301.7f | Insulation - onsite documentation | Comply with 16 CFR 460.17 and document contract compliance | Post a dated receipt signed by the installer that minimally includes: Installed insulation type, coverage area, installed thickness, and installed R-value | X |  | X
4 | 4.0301.8 | Insulation | Floors | Accessible Floors | Non-Joisted Floors Rigid Foam | Continuous, contiguous, and safe thermal boundary that prevents air movement @ 50 Pascals | 4.0301.8a | Pre-work qualifications | Ensure space can be safely insulated | Verify that installation area is free of: active water leaks, fuel leaks (i.e., gas, oil, propane), and pest intrusions energized or undammed knob and tube wiring uncovered electrical junctions improperly terminated devices (ventilation fans, dryers, plumbing stacks, condensate lines, combustion appliance flues/chimneys, etc.) unshielded high-temperature devices (non-IC rated recessed lights, chimneys, flues, vents, etc.) unless they are zero clearance devices insulation escape openings Verify that installation area is: intact, able to support insulation weight, and air sealed Verify all plumbing and ductwork will be inside the thermal boundary | X |  | X
4 | 4.0301.8 | Insulation | Floors | Accessible Floors | Non-Joisted Floors Rigid Foam | Continuous, contiguous, and safe thermal boundary that prevents air movement @ 50 Pascals | 4.0301.8b | Material selection | Select fire safe materials | Select insulation and support materials that have a flame spread and smoke development index of 75/450 or less when tested in accordance with ASTM E84 or UL 723 | X |  | X
4 | 4.0301.8 | Insulation | Floors | Accessible Floors | Non-Joisted Floors Rigid Foam | Continuous, contiguous, and safe thermal boundary that prevents air movement @ 50 Pascals | 4.0301.8c | Sealant selection | Select safe and effective sealants | Select sealants that: are compatible with their intended surfaces allow for differential expansion and contraction between dissimilar materials meet the requirements of the applicable fire safety code (e.g., thermal or ignition barriers) are low volatile organic compound (VOC) sealants for use inside the pressure boundary that meet independent testing and verification protocols | X |  | X
4 | 4.0301.8 | Insulation | Floors | Accessible Floors | Non-Joisted Floors Rigid Foam | Continuous, contiguous, and safe thermal boundary that prevents air movement @ 50 Pascals | 4.0301.8d | General preparation | Prevent condensation, identify utility junctions for future access | Remove any existing insulation or vapor barrier materials from installation area Install flags that can be seen below the insulation level at any utility junctions that will be covered by insulation | X |  | X
4 | 4.0301.8 | Insulation | Floors | Accessible Floors | Non-Joisted Floors Rigid Foam | Continuous, contiguous, and safe thermal boundary that prevents air movement @ 50 Pascals | 4.0301.8e | Installation | Continuous and contiguous thermal boundary that prevents excessive vapor intrusion | Install rigid insulation continuously over entire accessible area to prescribed R-value in full contact with the air barrier and all structural framing without gaps, voids, or misalignments If installing multiple layers, offset seams at least 12" and seal the seams of each layer before applying the next Where rigid foam plastics are used, in no case will the final thickness exceed the manufacturer's tested thickness used to determine the maximum 75 flame spread and 450 smoke-development index when tested to ASTM E84 or UL 723 | X |  | X
4 | 4.0301.8 | Insulation | Floors | Accessible Floors | Non-Joisted Floors Rigid Foam | Continuous, contiguous, and safe thermal boundary that prevents air movement @ 50 Pascals | 4.0301.8f | Sealing | Airtight insulation that prevents condensation | Seal all seams, joints, connections, etc. of rigid insulation at entire perimeter and at all support beams | X |  | X
4 | 4.0301.8 | Insulation | Floors | Accessible Floors | Non-Joisted Floors Rigid Foam | Continuous, contiguous, and safe thermal boundary that prevents air movement @ 50 Pascals | 4.0301.8g | Support | Secure insulation to floor | Install a support system for rigid insulation that is mechanically fastened to the floor deck that has a minimum service life of 30 years | X |  | X
4 | 4.0301.8 | Insulation | Floors | Accessible Floors | Non-Joisted Floors Rigid Foam | Continuous, contiguous, and safe thermal boundary that prevents air movement @ 50 Pascals | 4.0301.8h | Ignition and thermal barriers | Minimize ignition and combustion potential | Separate all foam products from living space with a thermal barrier material (e.g., 1/2" gypsum wallboard) as specified by applicable building code If space is used only for the service of utilities, foam will be separated from the space using a suitable ignition barrier covering or coating according to manufacturer's specifications If space is used for storage or occupancy, spray foam will be separated from the space using a thermal barrier material (e.g., 1/2" gypsum wallboard) as specified by applicable building code and manufacturer specifications If code requirements are unclear, consult local code officials for clarification | X |  | X
4 | 4.0301.8 | Insulation | Floors | Accessible Floors | Non-Joisted Floors Rigid Foam | Continuous, contiguous, and safe thermal boundary that prevents air movement @ 50 Pascals | 4.0301.8i | Insulation - onsite documentation | Comply with 16 CFR 460.17 and document contract compliance | Post a dated receipt signed by the installer that minimally includes: Installed insulation type, coverage area, installed thickness, and installed R-value | X |  | X
4 | 4.0301.9 | Insulation | Floors | Accessible Floors | Non-Joisted Floors SPF | Continuous, contiguous, and safe thermal boundary that prevents air movement @ 50 Pascals | 4.0301.9a | Pre-work qualifications | Ensure space can be safely insulated | Verify that installation area is free of: active water leaks, fuel leaks (i.e., gas, oil, propane), and pest intrusions energized or undammed knob and tube wiring uncovered electrical junctions improperly terminated devices (ventilation fans, dryers, plumbing stacks, condensate lines, combustion appliance flues/chimneys, etc.) unshielded high-temperature devices (non-IC rated recessed lights, chimneys, flues, vents, etc.) unless they are zero clearance devices insulation escape openings Verify that installation area is: intact, able to support insulation weight, and air sealed Verify all plumbing and ductwork will be inside the thermal boundary | X |  | X
4 | 4.0301.9 | Insulation | Floors | Accessible Floors | Non-Joisted Floors SPF | Continuous, contiguous, and safe thermal boundary that prevents air movement @ 50 Pascals | 4.0301.9b | Material selection | Select fire safe materials | Select insulation that has a flame spread and smoke development index of 75/450 or less when tested in accordance with ASTM E84 or UL 723 | X |  | X
4 | 4.0301.9 | Insulation | Floors | Accessible Floors | Non-Joisted Floors SPF | Continuous, contiguous, and safe thermal boundary that prevents air movement @ 50 Pascals | 4.0301.9c | General preparation | Prevent SPF leakage, identify utility junctions for future | Prepare the surface according to manufacturers specifications Install durable backing material over any escape holes in the air barrier and utility junctions that will be covered with SPF Install flags that can be seen below the floor joists at all utility junctions for future identification and ensure utility junctions remain accessible per local code requirements | X |  | X
4 | 4.0301.9 | Insulation | Floors | Accessible Floors | Non-Joisted Floors SPF | Continuous, contiguous, and safe thermal boundary that prevents air movement @ 50 Pascals | 4.0301.9d | Surface preparation | Properly bonded SPF installation | Remove contaminants from all SPF application surfaces that will prevent full adhesion or cause degradation Verify all SPF application surfaces are in accordance with manufacturer specifications for moisture content and temperature | X |  | X
4 | 4.0301.9 | Insulation | Floors | Accessible Floors | Non-Joisted Floors SPF | Continuous, contiguous, and safe thermal boundary that prevents air movement @ 50 Pascals | 4.0301.9e | Installation | Continuous pressure and thermal boundary that prevents moisture vapor movement | Apply SPF to prescribed R-value to bottom side of floor deck and top of support beams using a pass thickness maximum as indicated by manufacturer specifications Install to a thickness of least a class I vapor retarder or have at least a class I vapor retarder coating or covering in direct contact with the underside of the SPF | X |  | X
4 | 4.0301.9 | Insulation | Floors | Accessible Floors | Non-Joisted Floors SPF | Continuous, contiguous, and safe thermal boundary that prevents air movement @ 50 Pascals | 4.0301.9f | Ignition and thermal barriers | Minimize ignition and combustion potential | Separate all foam products from living space with a thermal barrier material (e.g., 1/2" gypsum wallboard) as specified by applicable building code If space is used only for the service of utilities, foam will be separated from the space using a suitable ignition barrier covering or coating according to manufacturer's specifications If space is used for storage or occupancy, spray foam will be separated from the space using a thermal barrier material (e.g., 1/2" gypsum wallboard) as specified by applicable building code and manufacturer specifications If code requirements are unclear, consult local code officials for clarification | X |  | X
4 | 4.0301.9 | Insulation | Floors | Accessible Floors | Non-Joisted Floors SPF | Continuous, contiguous, and safe thermal boundary that prevents air movement @ 50 Pascals | 4.0301.9g | Insulation - onsite documentation | Comply with 16 CFR 460.17 and document contract compliance | Post a dated receipt signed by the installer that minimally includes: Installed insulation type, coverage area, installed thickness, and installed R-value | X |  | X
4 | 4.0302.1 | Insulation | Floors | Exposed Floors | Batt Insulation With Rigid Barrier | Continuous, contiguous, safe, pest and weather resistant thermal boundary that prevents air movement @ 50 Pascals | 4.0302.1a | Pre-work qualifications | Ensure space can be safely insulated | Verify that installation area is free of: active water leaks, fuel leaks (i.e., gas, oil, propane), and pest intrusions energized knob and tube wiring uncovered electrical junctions improperly terminated devices (ventilation fans, dryers, plumbing stacks, condensate lines, combustion appliance flues/chimneys, etc.) unshielded high-temperature devices (non-IC rated recessed lights, chimneys, flues, vents, etc.) unless they are zero clearance devices insulation escape openings Verify that installation area is: intact, able to support insulation weight, and air sealed | X | X | X
4 | 4.0302.1 | Insulation | Floors | Exposed Floors | Batt Insulation With Rigid Barrier | Continuous, contiguous, safe, pest and weather resistant thermal boundary that prevents air movement @ 50 Pascals | 4.0302.1b | Material selection | Select fire safe materials | Select insulation that has a flame spread and smoke development index of 25/450 or less and backing material that has a smoke development index of 450 or less when tested in accordance with ASTM E84 or UL 723 Select rigid backing material that: is a permanent air barrier will support installed insulation without failure | X | X | X
4 | 4.0302.1 | Insulation | Floors | Exposed Floors | Batt Insulation With Rigid Barrier | Continuous, contiguous, safe, pest and weather resistant thermal boundary that prevents air movement @ 50 Pascals | 4.0302.1c | Sealant selection | Select safe and effective sealants | Select sealants that: are compatible with their intended surfaces allow for differential expansion and contraction between dissimilar materials meet the requirements of the applicable fire safety code (e.g., thermal or ignition barriers) | X | X | X
4 | 4.0302.1 | Insulation | Floors | Exposed Floors | Batt Insulation With Rigid Barrier | Continuous, contiguous, safe, pest and weather resistant thermal boundary that prevents air movement @ 50 Pascals | 4.0302.1d | General preparation | Prevent condensation | Remove any existing insulation or vapor barrier materials from installation area | X | X | X
4 | 4.0302.1 | Insulation | Floors | Exposed Floors | Batt Insulation With Rigid Barrier | Continuous, contiguous, safe, pest and weather resistant thermal boundary that prevents air movement @ 50 Pascals | 4.0302.1e | Batt installation | Continuous and contiguous thermal boundary | Install batt insulation to prescribed R-value in every joist bay in full contact with the air barrier and all sides of the cavity without gaps, voids, compressions, or misalignments If batt contains a vapor retarder facing material install it in contact with the conditioned space | X | X | X
4 | 4.0302.1 | Insulation | Floors | Exposed Floors | Batt Insulation With Rigid Barrier | Continuous, contiguous, safe, pest and weather resistant thermal boundary that prevents air movement @ 50 Pascals | 4.0302.1f | Secure batts | Insulation remains in contact with pressure boundary | If insulation batts are not full cavity depth, secure batts in full contact with the pressure boundary using physical fasteners that do not compress the insulation and have a minimum service life of 20 years (e.g., strapping, netting, wood strips) | X | X | X
4 | 4.0302.1 | Insulation | Floors | Exposed Floors | Batt Insulation With Rigid Barrier | Continuous, contiguous, safe, pest and weather resistant thermal boundary that prevents air movement @ 50 Pascals | 4.0302.1g | Rigid protective barrier | Insulation protected from weather, pests, and moisture | Mechanically fasten a continuous rigid barrier to underside of floor assembly that is suitable to withstand weather, moisture, and pest contact, and with a fire-resistance rating equal to the resistance rating of the original floor assembly | X | X | X
4 | 4.0302.1 | Insulation | Floors | Exposed Floors | Batt Insulation With Rigid Barrier | Continuous, contiguous, safe, pest and weather resistant thermal boundary that prevents air movement @ 50 Pascals | 4.0302.1h | Sealing and rodent proofing | Airtight, pest resistant exterior | Seal all seams, joints, connections, penetrations, etc. in the rigid protective barrier with compatible sealant Stuff any gaps larger than 1/4" with copper metal mesh or steel wool prior to sealing Cover exposed corners of the rigid protective barrier with reinforced hardware cloth or metal board bead | X | X | X
4 | 4.0302.1 | Insulation | Floors | Exposed Floors | Batt Insulation With Rigid Barrier | Continuous, contiguous, safe, pest and weather resistant thermal boundary that prevents air movement @ 50 Pascals | 4.0302.1i | Weather-resistant barrier | Protect insulation from weather, light and impact | Apply a weather-resistant barrier to the exposed side of the insulation (e.g., exterior insulated finishing system and spray-on roof waterproofing over foam) | X | X | X
4 | 4.0302.1 | Insulation | Floors | Exposed Floors | Batt Insulation With Rigid Barrier | Continuous, contiguous, safe, pest and weather resistant thermal boundary that prevents air movement @ 50 Pascals | 4.0302.1j | Insulation - onsite documentation | Comply with 16 CFR 460.17 and document contract compliance | Post a dated receipt signed by the installer that minimally includes: Installed insulation type, coverage area, installed thickness, and installed R-value | X | X | X
4 | 4.0302.2 | Insulation | Floors | Exposed Floors | Loose Fill With Rigid Barrier | Continuous, contiguous, safe, pest and weather resistant thermal boundary that prevents air movement @ 50 Pascals | 4.0302.2a | Pre-work qualifications | Ensure space can be safely insulated | Verify that installation area is free of: active water leaks, fuel leaks (i.e., gas, oil, propane), and pest intrusions energized knob and tube wiring uncovered electrical junctions improperly terminated devices (ventilation fans, dryers, plumbing stacks, condensate lines, combustion appliance flues/chimneys, etc.) unshielded high-temperature devices (non-IC rated recessed lights, chimneys, flues, vents, etc.) unless they are zero clearance devices insulation escape openings Verify that installation area is: intact, able to support insulation weight, and air sealed | X | X | X
4 | 4.0302.2 | Insulation | Floors | Exposed Floors | Loose Fill With Rigid Barrier | Continuous, contiguous, safe, pest and weather resistant thermal boundary that prevents air movement @ 50 Pascals | 4.0302.2b | Material selection | Select fire safe materials | Select insulation that has a flame spread and smoke development index of 25/450 or less and backing material that has a smoke development index of 450 or less when tested in accordance with ASTM E84 or UL 723 Select rigid backing material that: is a permanent air barrier will support installed insulation without failure | X | X | X
4 | 4.0302.2 | Insulation | Floors | Exposed Floors | Loose Fill With Rigid Barrier | Continuous, contiguous, safe, pest and weather resistant thermal boundary that prevents air movement @ 50 Pascals | 4.0302.2c | Sealant selection | Select safe and effective sealants | Select sealants that: are compatible with their intended surfaces allow for differential expansion and contraction between dissimilar materials meet the requirements of the applicable fire safety code (e.g., thermal or ignition barriers) | X | X | X
4 | 4.0302.2 | Insulation | Floors | Exposed Floors | Loose Fill With Rigid Barrier | Continuous, contiguous, safe, pest and weather resistant thermal boundary that prevents air movement @ 50 Pascals | 4.0302.2d | General preparation | Prevent condensation, identify utility junctions for future access | Remove any existing insulation or vapor barrier materials from installation area | X | X | X
4 | 4.0302.2 | Insulation | Floors | Exposed Floors | Loose Fill With Rigid Barrier | Continuous, contiguous, safe, pest and weather resistant thermal boundary that prevents air movement @ 50 Pascals | 4.0302.2e | Rigid protective barrier | Insulation protected from weather, pests, and moisture | Mechanically fasten a continuous rigid barrier to underside of floor assembly that is suitable to withstand weather, moisture, and pest contact, and with a fire-resistance rating equal to the resistance rating of the original floor assembly | X | X | X
4 | 4.0302.2 | Insulation | Floors | Exposed Floors | Loose Fill With Rigid Barrier | Continuous, contiguous, safe, pest and weather resistant thermal boundary that prevents air movement @ 50 Pascals | 4.0302.2f | Installation | Complete and consistent insulation coverage | Fill 100% of each cavity to capacity with the insulation in full contact with the air barrier and the rigid barrier | X | X | X
4 | 4.0302.2 | Insulation | Floors | Exposed Floors | Loose Fill With Rigid Barrier | Continuous, contiguous, safe, pest and weather resistant thermal boundary that prevents air movement @ 50 Pascals | 4.0302.2g | Close access hole | Airtight, durable, access closure | Install closure system over all access holes that is airtight, pest-resistant, and permanent | X | X | X
4 | 4.0302.2 | Insulation | Floors | Exposed Floors | Loose Fill With Rigid Barrier | Continuous, contiguous, safe, pest and weather resistant thermal boundary that prevents air movement @ 50 Pascals | 4.0302.2h | Sealing and rodent proofing | Airtight, pest resistant exterior | Seal all seams, joints, connections, penetrations, etc. in the rigid protective barrier with compatible sealant Stuff any gaps larger than 1/4" with copper metal mesh or steel wool prior to sealing Cover exposed corners of the rigid protective barrier with reinforced hardware cloth or metal board bead | X | X | X
4 | 4.0302.2 | Insulation | Floors | Exposed Floors | Loose Fill With Rigid Barrier | Continuous, contiguous, safe, pest and weather resistant thermal boundary that prevents air movement @ 50 Pascals | 4.0302.2i | Weather-resistant barrier | Protect insulation from weather, light and impact | Apply a weather-resistant barrier to the exposed side of the insulation (e.g., exterior insulated finishing system and spray-on roof waterproofing over foam) | X | X | X
4 | 4.0302.2 | Insulation | Floors | Exposed Floors | Loose Fill With Rigid Barrier | Continuous, contiguous, safe, pest and weather resistant thermal boundary that prevents air movement @ 50 Pascals | 4.0302.2j | Insulation - onsite documentation | Comply with 16 CFR 460.17 and document contract compliance | Post a dated receipt signed by the installer that minimally includes: Installed insulation type, coverage area, installed thickness, minimum settled thickness, installed R-value, and number of bags installed | X | X | X
4 | 4.0302.3 | Insulation | Floors | Exposed Floors | Dense Pack with Rigid Barrier | Continuous, contiguous, safe, pest and weather resistant thermal boundary that prevents air movement @ 50 Pascals | 4.0302.3a | Pre-work qualifications | Ensure space can be safely insulated | Verify that installation area is free of: active water leaks, fuel leaks (i.e., gas, oil, propane), and pest intrusions energized knob and tube wiring uncovered electrical junctions improperly terminated devices (ventilation fans, dryers, plumbing stacks, condensate lines, combustion appliance flues/chimneys, etc.) high-temperature devices (non-IC rated recessed lights, chimneys, flues, vents, etc.) unless they are zero clearance devices insulation escape openings Verify that installation area is: intact and able to support insulation weight and pressure | X | X | X
4 | 4.0302.3 | Insulation | Floors | Exposed Floors | Dense Pack with Rigid Barrier | Continuous, contiguous, safe, pest and weather resistant thermal boundary that prevents air movement @ 50 Pascals | 4.0302.3b | Material selection | Select fire safe materials | Select insulation that has a flame spread and smoke development index of 25/450 or less and backing material that has a smoke development index of 450 or less when tested in accordance with ASTM E84 or UL 723 Select rigid backing material that: is a permanent air barrier will support installed insulation without failure | X | X | X
4 | 4.0302.3 | Insulation | Floors | Exposed Floors | Dense Pack with Rigid Barrier | Continuous, contiguous, safe, pest and weather resistant thermal boundary that prevents air movement @ 50 Pascals | 4.0302.3c | Sealant selection | Select safe and effective sealants | Select sealants that: are compatible with their intended surfaces allow for differential expansion and contraction between dissimilar materials meet the requirements of the applicable fire safety code (e.g., thermal or ignition barriers) | X | X | X
4 | 4.0302.3 | Insulation | Floors | Exposed Floors | Dense Pack with Rigid Barrier | Continuous, contiguous, safe, pest and weather resistant thermal boundary that prevents air movement @ 50 Pascals | 4.0302.3d | General preparation | Prevent insulation gaps or voids | Install airtight, rigid, blocking material at all cavity openings that aligns with the pressure boundary and will not fail under dense pack pressures | X | X | X
4 | 4.0302.3 | Insulation | Floors | Exposed Floors | Dense Pack with Rigid Barrier | Continuous, contiguous, safe, pest and weather resistant thermal boundary that prevents air movement @ 50 Pascals | 4.0302.3e | Rigid protective barrier | Insulation protected from weather, pests, and moisture | Mechanically fasten a continuous rigid barrier to underside of floor assembly that is suitable to withstand weather, moisture, and pest contact, and with a fire-resistance rating equal to the resistance rating of the original floor assembly | X | X | X
4 | 4.0302.3 | Insulation | Floors | Exposed Floors | Dense Pack with Rigid Barrier | Continuous, contiguous, safe, pest and weather resistant thermal boundary that prevents air movement @ 50 Pascals | 4.0302.3f | Installation | Complete, consistent, and airtight insulation coverage | Fill 100% of each cavity to manufacturer's density requirements keeping insulation in full contact with the air barrier | X | X | X
4 | 4.0302.3 | Insulation | Floors | Exposed Floors | Dense Pack with Rigid Barrier | Continuous, contiguous, safe, pest and weather resistant thermal boundary that prevents air movement @ 50 Pascals | 4.0302.3g | Close access hole | Airtight, durable, access closure | Install closure system over all access holes that is airtight and permanent | X | X | X
4 | 4.0302.3 | Insulation | Floors | Exposed Floors | Dense Pack with Rigid Barrier | Continuous, contiguous, safe, pest and weather resistant thermal boundary that prevents air movement @ 50 Pascals | 4.0302.3h | Sealing and rodent proofing | Airtight, pest resistant exterior | Seal all seams, joints, connections, penetrations, etc. in the rigid protective barrier with compatible sealant Stuff any gaps larger than 1/4" with copper metal mesh or steel wool prior to sealing Cover exposed corners of the rigid protective barrier with reinforced hardware cloth or metal board bead | X | X | X
4 | 4.0302.3 | Insulation | Floors | Exposed Floors | Dense Pack with Rigid Barrier | Continuous, contiguous, safe, pest and weather resistant thermal boundary that prevents air movement @ 50 Pascals | 4.0302.3i | Weather-resistant barrier | Protect insulation from weather, light and impact | Apply a weather-resistant barrier to the exposed side of the insulation (e.g., exterior insulated finishing system and spray-on roof waterproofing over foam) | X | X | X
4 | 4.0302.3 | Insulation | Floors | Exposed Floors | Dense Pack with Rigid Barrier | Continuous, contiguous, safe, pest and weather resistant thermal boundary that prevents air movement @ 50 Pascals | 4.0302.3j | Insulation - onsite documentation | Comply with 16 CFR 460.17 and document contract compliance | Post a dated receipt signed by the installer that minimally includes: Installed insulation type, coverage area, installed thickness, minimum settled thickness, installed R-value, and number of bags installed | X | X | X
4 | 4.0302.4 | Insulation | Floors | Exposed Floors | SPF with Rigid Barrier | Continuous, contiguous, safe, pest and weather resistant thermal boundary that prevents air movement @ 50 Pascals | 4.0302.4a | Pre-work qualifications | Ensure space can be safely insulated | Verify that installation area is free of: active water leaks, fuel leaks (i.e., gas, oil, propane), and pest intrusions energized knob and tube wiring uncovered electrical junctions improperly terminated devices (ventilation fans, dryers, plumbing stacks, condensate lines, combustion appliance flues/chimneys, etc.) unshielded high-temperature devices (non-IC rated recessed lights, chimneys, flues, vents, etc.) unless they are zero clearance devices insulation escape openings Verify that installation area is: intact and able to support insulation weight | X | X | X
4 | 4.0302.4 | Insulation | Floors | Exposed Floors | SPF with Rigid Barrier | Continuous, contiguous, safe, pest and weather resistant thermal boundary that prevents air movement @ 50 Pascals | 4.0302.4b | Material selection | Select fire safe materials | Select insulation that has a flame spread and smoke development index of 75/450 or less and backing material that has a smoke development index of 450 or less when tested in accordance with ASTM E84 or UL 723 Select rigid backing material that: is a permanent air barrier will support installed insulation without failure | X | X | X
4 | 4.0302.4 | Insulation | Floors | Exposed Floors | SPF with Rigid Barrier | Continuous, contiguous, safe, pest and weather resistant thermal boundary that prevents air movement @ 50 Pascals | 4.0302.4c | Sealant selection | Select safe and effective sealants | Select sealants that: are compatible with their intended surfaces allow for differential expansion and contraction between dissimilar materials meet the requirements of the applicable fire safety code (e.g., thermal or ignition barriers) | X | X | X
4 | 4.0302.4 | Insulation | Floors | Exposed Floors | SPF with Rigid Barrier | Continuous, contiguous, safe, pest and weather resistant thermal boundary that prevents air movement @ 50 Pascals | 4.0302.4d | General preparation | Prevent condensation and SPF leakage insulation gaps or voids | Remove existing insulation and vapor retarders from installation area Install durable backing material over any escape holes in the air barrier Install flags that can be seen below the floor joists at all utility junctions for future identification and ensure utility junctions remain accessible per local code requirements | X | X | X
4 | 4.0302.4 | Insulation | Floors | Exposed Floors | SPF with Rigid Barrier | Continuous, contiguous, safe, pest and weather resistant thermal boundary that prevents air movement @ 50 Pascals | 4.0302.4e | Surface preparation | Properly bonded SPF installation | Remove contaminants from all SPF application surfaces that will prevent full adhesion or cause degradation Verify all SPF application surfaces are in accordance with manufacturer specifications for moisture content and temperature | X | X | X
4 | 4.0302.4 | Insulation | Floors | Exposed Floors | SPF with Rigid Barrier | Continuous, contiguous, safe, pest and weather resistant thermal boundary that prevents air movement @ 50 Pascals | 4.0302.4f | Rigid protective barrier | Insulation protected from weather, pests, and moisture | Mechanically fasten a continuous rigid barrier to underside of floor assembly that is suitable to withstand weather, moisture, and pest contact, and with a fire-resistance rating equal to the resistance rating of the original floor assembly | X | X | X
4 | 4.0302.4 | Insulation | Floors | Exposed Floors | SPF with Rigid Barrier | Continuous, contiguous, safe, pest and weather resistant thermal boundary that prevents air movement @ 50 Pascals | 4.0302.4g | Installation | Complete and consistent insulation coverage | Apply SPF to prescribed R-value to bottom of all exposed subfloor, and all surfaces of the floor joists, excluding the bottom using a pass thickness maximum as indicated by manufacturer specifications Install to a thickness of a class I vapor retarder or have a class I vapor retarder coating or covering in direct contact with the underside of the SPF | X | X | X
4 | 4.0302.4 | Insulation | Floors | Exposed Floors | SPF with Rigid Barrier | Continuous, contiguous, safe, pest and weather resistant thermal boundary that prevents air movement @ 50 Pascals | 4.0302.4h | Sealing and rodent proofing | Airtight, pest resistant exterior | Seal all seams, joints, connections, penetrations, etc. in the rigid protective barrier with compatible sealant Stuff any gaps larger than 1/4" with copper metal mesh or steel wool prior to sealing Cover exposed corners of the rigid protective barrier with reinforced hardware cloth or metal board bead | X | X | X
4 | 4.0302.4 | Insulation | Floors | Exposed Floors | SPF with Rigid Barrier | Continuous, contiguous, safe, pest and weather resistant thermal boundary that prevents air movement @ 50 Pascals | 4.0302.4i | Weather-resistant barrier | Protect insulation from weather, light and impact | Apply a weather-resistant barrier to the exposed side of the insulation (e.g., exterior insulated finishing system and spray-on roof waterproofing over foam) | X | X | X
4 | 4.0302.4 | Insulation | Floors | Exposed Floors | SPF with Rigid Barrier | Continuous, contiguous, safe, pest and weather resistant thermal boundary that prevents air movement @ 50 Pascals | 4.0302.4j | Ignition and thermal barriers | Minimize ignition and combustion potential | Separate all foam products from living space with a thermal barrier material (e.g., 1/2" gypsum wallboard) as specified by applicable building code If code requirements are unclear, consult local code officials for clarification | X | X | X
4 | 4.0302.4 | Insulation | Floors | Exposed Floors | SPF with Rigid Barrier | Continuous, contiguous, safe, pest and weather resistant thermal boundary that prevents air movement @ 50 Pascals | 4.0302.4k | Insulation - onsite documentation | Comply with 16 CFR 460.17 and document contract compliance | Post a dated receipt signed by the installer that minimally includes: Installed insulation type, coverage area, installed thickness, and installed R-value | X | X | X
4 | 4.0302.5 | Insulation | Floors | Exposed Floors | Rigid Insulation on Joists | Continuous, contiguous, safe, pest and weather resistant thermal boundary that prevents air movement @ 50 Pascals | 4.0302.5a | Pre-work qualifications | Ensure space can be safely insulated | Verify that installation area is free of: active water leaks, fuel leaks (i.e., gas, oil, propane), and pest intrusions energized knob and tube wiring uncovered electrical junctions improperly terminated devices (ventilation fans, dryers, plumbing stacks, condensate lines, combustion appliance flues/chimneys, etc.) unshielded high-temperature devices (non-IC rated recessed lights, chimneys, flues, vents, etc.) unless they are zero clearance devices insulation escape openings Verify that installation area is: intact, able to support insulation weight, and air sealed | X | X | X
4 | 4.0302.5 | Insulation | Floors | Exposed Floors | Rigid Insulation on Joists | Continuous, contiguous, safe, pest and weather resistant thermal boundary that prevents air movement @ 50 Pascals | 4.0302.5b | Material selection | Select fire safe materials | Select insulation that has a flame spread and smoke development index of 75/450 or less and backing material that has a smoke development index of 450 or less when tested in accordance with ASTM E84 or UL 723 Select rigid backing material that: is a permanent air barrier will support installed insulation without failure | X | X | X
4 | 4.0302.5 | Insulation | Floors | Exposed Floors | Rigid Insulation on Joists | Continuous, contiguous, safe, pest and weather resistant thermal boundary that prevents air movement @ 50 Pascals | 4.0302.5c | Sealant selection | Select safe and effective sealants | Select sealants that: are compatible with their intended surfaces allow for differential expansion and contraction between dissimilar materials meet the requirements of the applicable fire safety code (e.g., thermal or ignition barriers) | X | X | X
4 | 4.0302.5 | Insulation | Floors | Exposed Floors | Rigid Insulation on Joists | Continuous, contiguous, safe, pest and weather resistant thermal boundary that prevents air movement @ 50 Pascals | 4.0302.5d | General preparation | Prevent insulation gaps or voids | Remove any obstacles, fasteners, or protruding objects that will prevent insulation from fully contacting the bottom of the floor joist | X | X | X
4 | 4.0302.5 | Insulation | Floors | Exposed Floors | Rigid Insulation on Joists | Continuous, contiguous, safe, pest and weather resistant thermal boundary that prevents air movement @ 50 Pascals | 4.0302.5e | Installation | Continuous and contiguous thermal boundary that prevents excessive vapor intrusion | Install rigid insulation continuously over entire accessible area to prescribed R-value in full contact with the floor joists without gaps, voids, or misalignments If installing multiple layers, offset seams at least 12" and seal the seams of each layer before applying the next Where rigid foam plastics are used, in no case will the final thickness exceed the manufacturer's tested thickness used to determine the maximum 75 flame spread and 450 smoke-development index when tested to ASTM E84 or UL 723 | X | X | X
4 | 4.0302.5 | Insulation | Floors | Exposed Floors | Rigid Insulation on Joists | Continuous, contiguous, safe, pest and weather resistant thermal boundary that prevents air movement @ 50 Pascals | 4.0302.5f | Rigid protective barrier | Insulation protected from weather, pests, and moisture | Mechanically fasten a continuous rigid barrier to underside of floor assembly that is suitable to withstand weather, moisture, and pest contact, and with a fire-resistance rating equal to the resistance rating of the original floor assembly | X | X | X
4 | 4.0302.5 | Insulation | Floors | Exposed Floors | Rigid Insulation on Joists | Continuous, contiguous, safe, pest and weather resistant thermal boundary that prevents air movement @ 50 Pascals | 4.0302.5g | Sealing and rodent proofing | Airtight, pest resistant exterior | Seal all seams, joints, connections, penetrations, etc. in the rigid protective barrier with compatible sealant Stuff any gaps larger than 1/4" with copper metal mesh or steel wool prior to sealing Cover exposed corners of the rigid protective barrier with reinforced hardware cloth or metal board bead | X | X | X
4 | 4.0302.5 | Insulation | Floors | Exposed Floors | Rigid Insulation on Joists | Continuous, contiguous, safe, pest and weather resistant thermal boundary that prevents air movement @ 50 Pascals | 4.0302.5h | Weather-resistant barrier | Protect insulation from weather, light and impact | Apply a weather-resistant barrier to the exposed side of the insulation (e.g., exterior insulated finishing system and spray-on roof waterproofing over foam) | X | X | X
4 | 4.0302.5 | Insulation | Floors | Exposed Floors | Rigid Insulation on Joists | Continuous, contiguous, safe, pest and weather resistant thermal boundary that prevents air movement @ 50 Pascals | 4.0302.5i | Ignition and thermal barriers | Minimize ignition and combustion potential | Separate all foam products from living space with a thermal barrier material (e.g., 1/2" gypsum wallboard) as specified by applicable building code If code requirements are unclear, consult local code officials for clarification | X | X | X
4 | 4.0302.5 | Insulation | Floors | Exposed Floors | Rigid Insulation on Joists | Continuous, contiguous, safe, pest and weather resistant thermal boundary that prevents air movement @ 50 Pascals | 4.0302.5j | Insulation - onsite documentation | Comply with 16 CFR 460.17 and document contract compliance | Post a dated receipt signed by the installer that minimally includes: Installed insulation type, coverage area, installed thickness, and installed R-value | X | X | X
4 | 4.0302.6 | Insulation | Floors | Exposed Floors | Non-Joisted Floors Batt Insulation | Continuous, contiguous, safe, pest and weather resistant thermal boundary that prevents air movement @ 50 Pascals | 4.0302.6a | Pre-work qualifications | Ensure space can be safely insulated | Verify that installation area is free of: active water leaks, fuel leaks (i.e., gas, oil, propane), and pest intrusions energized knob and tube wiring uncovered electrical junctions improperly terminated devices (ventilation fans, dryers, plumbing stacks, condensate lines, combustion appliance flues/chimneys, etc.) unshielded high-temperature devices (non-IC rated recessed lights, chimneys, flues, vents, etc.) unless they are zero clearance devices insulation escape openings Verify that installation area is: intact, able to support insulation weight, and air sealed | X |  | X
4 | 4.0302.6 | Insulation | Floors | Exposed Floors | Non-Joisted Floors Batt Insulation | Continuous, contiguous, safe, pest and weather resistant thermal boundary that prevents air movement @ 50 Pascals | 4.0302.6b | Material selection | Select fire safe materials | Select insulation that has a flame spread and smoke development index of 25/450 or less and backing material that has a smoke development index of 450 or less when tested in accordance with ASTM E84 or UL 723 Select rigid backing material that: is a permanent air barrier will support installed insulation without failure | X |  | X
4 | 4.0302.6 | Insulation | Floors | Exposed Floors | Non-Joisted Floors Batt Insulation | Continuous, contiguous, safe, pest and weather resistant thermal boundary that prevents air movement @ 50 Pascals | 4.0302.6c | Sealant selection | Select safe and effective sealants | Select sealants that: are compatible with their intended surfaces allow for differential expansion and contraction between dissimilar materials meet the requirements of the applicable fire safety code (e.g., thermal or ignition barriers) | X |  | X
4 | 4.0302.6 | Insulation | Floors | Exposed Floors | Non-Joisted Floors Batt Insulation | Continuous, contiguous, safe, pest and weather resistant thermal boundary that prevents air movement @ 50 Pascals | 4.0302.6d | General preparation | Prevent condensation | Remove any existing insulation or vapor barrier materials from installation area Install flags that can be seen below the floor joists at all utility junctions for future identification and ensure utility junctions remain accessible per local code requirements | X |  | X
4 | 4.0302.6 | Insulation | Floors | Exposed Floors | Non-Joisted Floors Batt Insulation | Continuous, contiguous, safe, pest and weather resistant thermal boundary that prevents air movement @ 50 Pascals | 4.0302.6e | Installation | Continuous and contiguous thermal boundary that prevents excessive vapor intrusion | Install batts over 100% of accessible area to prescribed R-value in full contact with the air barrier and all structural framing without gaps, voids, compressions, or misalignments If vapor retarder facing exists, install it facing the conditioned area | X |  | X
4 | 4.0302.6 | Insulation | Floors | Exposed Floors | Non-Joisted Floors Batt Insulation | Continuous, contiguous, safe, pest and weather resistant thermal boundary that prevents air movement @ 50 Pascals | 4.0302.6f | Secure batts | Insulation remains in contact with pressure boundary | If insulation batts are not full cavity depth, secure batts in full contact with the pressure boundary using physical fasteners that do not compress the insulation and have a minimum service life of 20 years (e.g., strapping, netting, wood strips) | X |  | X
4 | 4.0302.6 | Insulation | Floors | Exposed Floors | Non-Joisted Floors Batt Insulation | Continuous, contiguous, safe, pest and weather resistant thermal boundary that prevents air movement @ 50 Pascals | 4.0302.6g | Rigid protective barrier | Insulation protected from weather, pests, and moisture | Mechanically fasten a continuous rigid barrier to underside of floor assembly that is suitable to withstand weather, moisture, and pest contact, and with a fire-resistance rating equal to the resistance rating of the original floor assembly | X |  | X
4 | 4.0302.6 | Insulation | Floors | Exposed Floors | Non-Joisted Floors Batt Insulation | Continuous, contiguous, safe, pest and weather resistant thermal boundary that prevents air movement @ 50 Pascals | 4.0302.6h | Sealing and rodent proofing | Airtight, pest resistant exterior | Seal all seams, joints, connections, penetrations, etc. in the rigid protective barrier with compatible sealant Stuff any gaps larger than 1/4" with copper metal mesh or steel wool prior to sealing Cover exposed corners of the rigid protective barrier with reinforced hardware cloth or metal board bead | X |  | X
4 | 4.0302.6 | Insulation | Floors | Exposed Floors | Non-Joisted Floors Batt Insulation | Continuous, contiguous, safe, pest and weather resistant thermal boundary that prevents air movement @ 50 Pascals | 4.0302.6i | Weather-resistant barrier | Protect insulation from weather, light and impact | Apply a weather-resistant barrier to the exposed side of the insulation (e.g., exterior insulated finishing system and spray-on roof waterproofing over foam) | X |  | X
4 | 4.0302.6 | Insulation | Floors | Exposed Floors | Non-Joisted Floors Batt Insulation | Continuous, contiguous, safe, pest and weather resistant thermal boundary that prevents air movement @ 50 Pascals | 4.0302.6j | Insulation - onsite documentation | Comply with 16 CFR 460.17 and document contract compliance | Post a dated receipt signed by the installer that minimally includes: Installed insulation type, coverage area, installed thickness, and installed R-value | X |  | X
4 | 4.0302.7 | Insulation | Floors | Exposed Floors | Non-Joisted Floors Rigid Insulation | Continuous, contiguous, safe, pest and weather resistant thermal boundary that prevents air movement @ 50 Pascals | 4.0302.7a | Pre-work qualifications | Ensure space can be safely insulated | Verify that installation area is free of: active water leaks, fuel leaks (i.e., gas, oil, propane), and pest intrusions energized knob and tube wiring uncovered electrical junctions improperly terminated devices (ventilation fans, dryers, plumbing stacks, condensate lines, combustion appliance flues/chimneys, etc.) unshielded high-temperature devices (non-IC rated recessed lights, chimneys, flues, vents, etc.) unless they are zero clearance devices insulation escape openings Verify that installation area is: intact, able to support insulation weight, and air sealed | X |  | X
4 | 4.0302.7 | Insulation | Floors | Exposed Floors | Non-Joisted Floors Rigid Insulation | Continuous, contiguous, safe, pest and weather resistant thermal boundary that prevents air movement @ 50 Pascals | 4.0302.7b | Material selection | Select fire safe materials | Select insulation that has a flame spread and smoke development index of 75/450 or less and backing material that has a smoke development index of 450 or less when tested in accordance with ASTM E84 or UL 723 Select rigid backing material that: is a permanent air barrier will support installed insulation without failure | X |  | X
4 | 4.0302.7 | Insulation | Floors | Exposed Floors | Non-Joisted Floors Rigid Insulation | Continuous, contiguous, safe, pest and weather resistant thermal boundary that prevents air movement @ 50 Pascals | 4.0302.7c | Sealant selection | Select safe and effective sealants | Select sealants that: are compatible with their intended surfaces allow for differential expansion and contraction between dissimilar materials meet the requirements of the applicable fire safety code (e.g., thermal or ignition barriers) | X |  | X
4 | 4.0302.7 | Insulation | Floors | Exposed Floors | Non-Joisted Floors Rigid Insulation | Continuous, contiguous, safe, pest and weather resistant thermal boundary that prevents air movement @ 50 Pascals | 4.0302.7d | General preparation | Prevent condensation, create uninterrupted installation surface | Remove any existing insulation or vapor barrier materials from installation area Remove any obstacles, fasteners, or protruding objects that will prevent insulation from fully contacting the bottom of the floor joist | X |  | X
4 | 4.0302.7 | Insulation | Floors | Exposed Floors | Non-Joisted Floors Rigid Insulation | Continuous, contiguous, safe, pest and weather resistant thermal boundary that prevents air movement @ 50 Pascals | 4.0302.7e | Installation | Continuous and contiguous thermal boundary that prevents excessive vapor intrusion | Install rigid insulation continuously over entire accessible area to prescribed R-value in full contact with the air barrier and all structural framing without gaps, voids, or misalignments If installing multiple layers, offset seams at least 12" and seal the seams of each layer before applying the next Where rigid foam plastics are used, in no case will the final thickness exceed the manufacturer's tested thickness used to determine the maximum 75 flame spread and 450 smoke-development index when tested to ASTM E84 or UL 723 | X |  | X
4 | 4.0302.7 | Insulation | Floors | Exposed Floors | Non-Joisted Floors Rigid Insulation | Continuous, contiguous, safe, pest and weather resistant thermal boundary that prevents air movement @ 50 Pascals | 4.0302.7f | Rigid protective barrier | Insulation protected from weather, pests, and moisture | Mechanically fasten a continuous rigid barrier to underside of floor assembly that is suitable to withstand weather, moisture, and pest contact, and with a fire-resistance rating equal to the resistance rating of the original floor assembly | X |  | X
4 | 4.0302.7 | Insulation | Floors | Exposed Floors | Non-Joisted Floors Rigid Insulation | Continuous, contiguous, safe, pest and weather resistant thermal boundary that prevents air movement @ 50 Pascals | 4.0302.7g | Sealing and rodent proofing | Airtight, pest resistant exterior | Seal all seams, joints, connections, penetrations, etc. in the rigid protective barrier with compatible sealant Stuff any gaps larger than 1/4" with copper metal mesh or steel wool prior to sealing Cover exposed corners of the rigid protective barrier with reinforced hardware cloth or metal board bead | X |  | X
4 | 4.0302.7 | Insulation | Floors | Exposed Floors | Non-Joisted Floors Rigid Insulation | Continuous, contiguous, safe, pest and weather resistant thermal boundary that prevents air movement @ 50 Pascals | 4.0302.7h | Weather-resistant barrier | Protect insulation from weather, light and impact | Apply a weather-resistant barrier to the exposed side of the insulation (e.g., exterior insulated finishing system and spray-on roof waterproofing over foam) | X |  | X
4 | 4.0302.7 | Insulation | Floors | Exposed Floors | Non-Joisted Floors Rigid Insulation | Continuous, contiguous, safe, pest and weather resistant thermal boundary that prevents air movement @ 50 Pascals | 4.0302.7i | Ignition and thermal barriers | Minimize ignition and combustion potential | Separate all foam products from living space with a thermal barrier material (e.g., 1/2" gypsum wallboard) as specified by applicable building code If code requirements are unclear, consult local code officials for clarification | X |  | X
4 | 4.0302.7 | Insulation | Floors | Exposed Floors | Non-Joisted Floors Rigid Insulation | Continuous, contiguous, safe, pest and weather resistant thermal boundary that prevents air movement @ 50 Pascals | 4.0302.7j | Insulation - onsite documentation | Comply with 16 CFR 460.17 and document contract compliance | Post a dated receipt signed by the installer that minimally includes: Installed insulation type, coverage area, installed thickness, and installed R-value | X |  | X
4 | 4.0302.8 | Insulation | Floors | Exposed Floors | Non-Joisted Floors SPF Insulation | Continuous, contiguous, safe, pest and weather resistant thermal boundary that prevents air movement @ 50 Pascals | 4.0302.8a | Pre-work qualifications | Ensure space can be safely insulated | Verify that installation area is free of: active water leaks, fuel leaks (i.e., gas, oil, propane), and pest intrusions energized knob and tube wiring uncovered electrical junctions improperly terminated devices (ventilation fans, dryers, plumbing stacks, condensate lines, combustion appliance flues/chimneys, etc.) unshielded high-temperature devices (non-IC rated recessed lights, chimneys, flues, vents, etc.) unless they are zero clearance devices insulation escape openings Verify that installation area is: intact, able to support insulation weight, and air sealed | X |  | X
4 | 4.0302.8 | Insulation | Floors | Exposed Floors | Non-Joisted Floors SPF Insulation | Continuous, contiguous, safe, pest and weather resistant thermal boundary that prevents air movement @ 50 Pascals | 4.0302.8b | Material selection | Select fire safe materials | Select insulation that has a flame spread and smoke development index of 75/450 or less and backing material that has a smoke development index of 450 or less when tested in accordance with ASTM E84 or UL 723 Select rigid backing material that: is a permanent air barrier will support installed insulation without failure | X |  | X
4 | 4.0302.8 | Insulation | Floors | Exposed Floors | Non-Joisted Floors SPF Insulation | Continuous, contiguous, safe, pest and weather resistant thermal boundary that prevents air movement @ 50 Pascals | 4.0302.8c | Sealant selection | Select safe and effective sealants | Select sealants that: are compatible with their intended surfaces allow for differential expansion and contraction between dissimilar materials meet the requirements of the applicable fire safety code (e.g., thermal or ignition barriers) | X |  | X
4 | 4.0302.8 | Insulation | Floors | Exposed Floors | Non-Joisted Floors SPF Insulation | Continuous, contiguous, safe, pest and weather resistant thermal boundary that prevents air movement @ 50 Pascals | 4.0302.8d | General preparation | Prevent condensation and SPF leakage | Remove existing insulation and vapor retarders from installation area Install durable backing material over any escape holes in the air barrier Install flags that can be seen below the floor joists at all utility junctions for future identification and ensure utility junctions remain accessible per local code requirements | X |  | X
4 | 4.0302.8 | Insulation | Floors | Exposed Floors | Non-Joisted Floors SPF Insulation | Continuous, contiguous, safe, pest and weather resistant thermal boundary that prevents air movement @ 50 Pascals | 4.0302.8e | Surface preparation | Properly bonded SPF installation | Remove contaminants from all SPF application surfaces that will prevent full adhesion or cause degradation Verify all SPF application surfaces are in accordance with manufacturer specifications for moisture content and temperature | X |  | X
4 | 4.0302.8 | Insulation | Floors | Exposed Floors | Non-Joisted Floors SPF Insulation | Continuous, contiguous, safe, pest and weather resistant thermal boundary that prevents air movement @ 50 Pascals | 4.0302.8f | Installation | Continuous pressure and thermal boundary that prevents moisture vapor movement | Apply SPF to prescribed R-value to bottom side of floor deck and top of support beams using a pass thickness maximum as indicated by manufacturer specifications Install to a thickness of a class I vapor retarder or have a class I vapor retarder coating or covering in direct contact with the underside of the SPF | X |  | X
4 | 4.0302.8 | Insulation | Floors | Exposed Floors | Non-Joisted Floors SPF Insulation | Continuous, contiguous, safe, pest and weather resistant thermal boundary that prevents air movement @ 50 Pascals | 4.0302.8g | Rigid protective barrier | Insulation protected from weather, pests, and moisture | Mechanically fasten a continuous rigid barrier to underside of floor assembly that is suitable to withstand weather, moisture, and pest contact, and with a fire-resistance rating equal to the resistance rating of the original floor assembly | X |  | X
4 | 4.0302.8 | Insulation | Floors | Exposed Floors | Non-Joisted Floors SPF Insulation | Continuous, contiguous, safe, pest and weather resistant thermal boundary that prevents air movement @ 50 Pascals | 4.0302.8h | Sealing and rodent proofing | Airtight, pest resistant exterior | Seal all seams, joints, connections, penetrations, etc. in the rigid protective barrier with compatible sealant Stuff any gaps larger than 1/4" with copper metal mesh or steel wool prior to sealing Cover exposed corners of the rigid protective barrier with reinforced hardware cloth or metal board bead | X |  | X
4 | 4.0302.8 | Insulation | Floors | Exposed Floors | Non-Joisted Floors SPF Insulation | Continuous, contiguous, safe, pest and weather resistant thermal boundary that prevents air movement @ 50 Pascals | 4.0302.8i | Weather-resistant barrier | Protect insulation from weather, light and impact | Apply a weather-resistant barrier to the exposed side of the insulation (e.g., exterior insulated finishing system and spray-on roof waterproofing over foam) | X |  | X
4 | 4.0302.8 | Insulation | Floors | Exposed Floors | Non-Joisted Floors SPF Insulation | Continuous, contiguous, safe, pest and weather resistant thermal boundary that prevents air movement @ 50 Pascals | 4.0302.8j | Ignition and thermal barriers | Minimize ignition and combustion potential | Separate all foam products from living space with a thermal barrier material (e.g., 1/2" gypsum wallboard) as specified by applicable building code If code requirements are unclear, consult local code officials for clarification | X |  | X
4 | 4.0302.8 | Insulation | Floors | Exposed Floors | Non-Joisted Floors SPF Insulation | Continuous, contiguous, safe, pest and weather resistant thermal boundary that prevents air movement @ 50 Pascals | 4.0302.8k | Insulation - onsite documentation | Comply with 16 CFR 460.17 and document contract compliance | Post a dated receipt signed by the installer that minimally includes: Installed insulation type, coverage area, installed thickness, and installed R-value | X |  | X
4 | 4.0302.9 | Insulation | Floors | Exposed Floors | MH - Blown Belly Insulation | Continuous, contiguous, safe, pest and weather resistant thermal boundary | 4.0302.9a | Pre-work qualifications | Space safe and prepared for insulation | Verify that installation area is free of: active water leaks, fuel leaks (i.e., gas, oil, propane), and pest intrusions uncovered electrical junctions improperly terminated devices (ventilation fans, dryers, plumbing stacks, condensate lines, combustion appliance flues/chimneys, etc.) unshielded high-temperature devices (non-IC rated recessed lights, chimneys, flues, vents, etc.) unless they are zero clearance devices insulation escape openings Verify that installation area is: intact and able to support insulation weight Air and duct sealing is complete Verify that all plumbing is within the thermal boundary, or insulated appropriately |  | X
4 | 4.0302.9 | Insulation | Floors | Exposed Floors | MH - Blown Belly Insulation | Continuous, contiguous, safe, pest and weather resistant thermal boundary | 4.0302.9b | Material selection | Select safe materials | Select insulation that: has a flame spread and smoke development index of 25/450 or less when tested in accordance with ASTM E84 or UL 723 are of minimal water absorbency are noncorrosive |  | X
4 | 4.0302.9 | Insulation | Floors | Exposed Floors | MH - Blown Belly Insulation | Continuous, contiguous, safe, pest and weather resistant thermal boundary | 4.0302.9c | Sealant selection | Select safe and effective sealants | Select sealants that: are compatible with their intended surfaces allow for differential expansion and contraction between dissimilar materials meet the requirements of the applicable fire safety code (e.g., thermal or ignition barriers) |  | X
4 | 4.0302.9 | Insulation | Floors | Exposed Floors | MH - Blown Belly Insulation | Continuous, contiguous, safe, pest and weather resistant thermal boundary | 4.0302.9d | Installation | Continuous and contiguous thermal boundary | Fill all belly cavities to full capacity and prescribed R-value ensuring that all ductwork and plumbing has sufficient insulation value to prevent condensation or freezing |  | X
4 | 4.0302.9 | Insulation | Floors | Exposed Floors | MH - Blown Belly Insulation | Continuous, contiguous, safe, pest and weather resistant thermal boundary | 4.0302.9e | Close access hole | Weathertight, durable, and safe access closure | Install closure system over all access holes that is weathertight, patched with like materials that are stitch stapled and adhered to the existing closure system with permanent adhesive, and meets applicable fire safety codes |  | X
4 | 4.0302.9 | Insulation | Floors | Exposed Floors | MH - Blown Belly Insulation | Continuous, contiguous, safe, pest and weather resistant thermal boundary | 4.0302.9f | Insulation - onsite documentation | Comply with 16 CFR 460.17 and document contract compliance | Post a dated receipt signed by the installer that minimally includes: Installed insulation type, coverage area, installed thickness, minimum settled thickness, installed R-value, and number of bags installed |  | X
4 | 4.0388.1 | Insulation | Floors | Unique Installations | Foundation Skirting | Reduce pest, wind, and water intrusion while reducing conductive heat loss in floor assembly | 4.0388.1a | Pre-work qualifications | Space safe and prepared for insulation | Verify that installation area is free of: active water leaks, fuel leaks (i.e., gas, oil, propane), and pest intrusions uncovered electrical junctions improperly terminated devices (ventilation fans, dryers, plumbing stacks, condensate lines, combustion appliance flues/chimneys, etc.) unshielded high-temperature devices (non-IC rated recessed lights, chimneys, flues, vents, etc.) unless they are zero clearance devices Verify that installation area is intact and structurally sound Verify that all plumbing is within the thermal boundary, or insulated appropriately Verify an appropriate class I vapor retarder is installed between the ground and the floor assembly | X | X
4 | 4.0388.1 | Insulation | Floors | Unique Installations | Foundation Skirting | Reduce pest, wind, and water intrusion while reducing conductive heat loss in floor assembly | 4.0388.1b | Material selection | Select durable and pest-resistant materials | Select materials that are corrosion and rot resistant, compatible with existing surfaces, and pest resistant Select materials that are rated for ground contact if they touch the ground | X | X
4 | 4.0388.1 | Insulation | Floors | Unique Installations | Foundation Skirting | Reduce pest, wind, and water intrusion while reducing conductive heat loss in floor assembly | 4.0388.1c | Sealant selection | Select durable, safe, and pest-resistant sealants | Select sealants that: are compatible with their intended surfaces allow for differential expansion and contraction between dissimilar materials meet the requirements of the applicable fire safety code (e.g., thermal or ignition barriers) | X | X
4 | 4.0388.1 | Insulation | Floors | Unique Installations | Foundation Skirting | Reduce pest, wind, and water intrusion while reducing conductive heat loss in floor assembly | 4.0388.1d | General preparation | Installation area free of obstructions | Remove any existing skirting materials Remove any vegetation from installation area | X | X
4 | 4.0388.1 | Insulation | Floors | Unique Installations | Foundation Skirting | Reduce pest, wind, and water intrusion while reducing conductive heat loss in floor assembly | 4.0388.1e | Coverage | Minimize pests, wind and water intrusion, and freezing of plumbing under dwelling | Install skirting continuously around the entire perimeter of the conditioned space | X | X
4 | 4.0388.1 | Insulation | Floors | Unique Installations | Foundation Skirting | Reduce pest, wind, and water intrusion while reducing conductive heat loss in floor assembly | 4.0388.1f | Support | Adequate yet flexible support | Install support material as needed to adequately support new skirting to prevent failure under wind or snow loads but that allows for expansion, contraction, and frost heaving | X | X
4 | 4.0388.1 | Insulation | Floors | Unique Installations | Foundation Skirting | Reduce pest, wind, and water intrusion while reducing conductive heat loss in floor assembly | 4.0388.1g | Fastening | Durable installation | Mechanically fasten all skirting in accordance with manufacturer's specifications using corrosion resistant materials | X | X
4 | 4.0388.1 | Insulation | Floors | Unique Installations | Foundation Skirting | Reduce pest, wind, and water intrusion while reducing conductive heat loss in floor assembly | 4.0388.1h | Flashing | Prevent water from entering foundation space | Install flashing that directs bulk water away from the dwelling and to outside skirting Seal flashing to dwelling with compatible sealant | X | X
4 | 4.0388.1 | Insulation | Floors | Unique Installations | Foundation Skirting | Reduce pest, wind, and water intrusion while reducing conductive heat loss in floor assembly | 4.0388.1i | Insulation | Reduce conductive heat loss through floor assembly | Install skirting that meets the prescribed R-value | X | X
4 | 4.0388.1 | Insulation | Floors | Unique Installations | Foundation Skirting | Reduce pest, wind, and water intrusion while reducing conductive heat loss in floor assembly | 4.0388.1j | Sealing and rodent proofing | Airtight, pest resistant exterior | Seal all seams, joints, connections, penetrations, etc. in the skirting with compatible sealant Seal all exposed wood (e.g., paint, sealed, treated) Stuff any gaps larger than 1/4" with copper metal mesh or steel wool prior to sealing | X | X
4 | 4.0388.1 | Insulation | Floors | Unique Installations | Foundation Skirting | Reduce pest, wind, and water intrusion while reducing conductive heat loss in floor assembly | 4.0388.1k | Insulation - onsite documentation | Comply with 16 CFR 460.17 and document contract compliance | Post a dated receipt signed by the installer that minimally includes: Installed insulation type, coverage area, installed thickness, and installed R-value | X | X
4 | 4.0401.1 | Insulation | Conditioned Subspaces | Rim/Band Joist | SPF Insulation | Continuous, contiguous, and safe thermal boundary that prevents air movement @ 50 Pascals | 4.0401.1a | Pre-work qualifications | Ensure insulation can be safely installed | Verify that installation area is free of: active water leaks, fuel leaks (i.e., gas, oil, propane), and pest intrusions energized knob and tube wiring uncovered electrical junctions improperly terminated devices (ventilation fans, dryers, plumbing stacks, condensate lines, combustion appliance flues/chimneys, etc.) unshielded high-temperature devices (non-IC rated recessed lights, chimneys, flues, vents, etc.) unless they are zero clearance devices insulation escape openings Verify that installation area is: intact and able to support insulation weight | X |  | X
4 | 4.0401.1 | Insulation | Conditioned Subspaces | Rim/Band Joist | SPF Insulation | Continuous, contiguous, and safe thermal boundary that prevents air movement @ 50 Pascals | 4.0401.1b | Material selection | Meet fire safety requirements | Select SPF that is between 0.5 and 2.0 lb/ft3 in density and has a flame spread/smoke development index of 25/450 or less when tested in accordance with ASTM E84 or UL 723 | X |  | X
4 | 4.0401.1 | Insulation | Conditioned Subspaces | Rim/Band Joist | SPF Insulation | Continuous, contiguous, and safe thermal boundary that prevents air movement @ 50 Pascals | 4.0401.1c | General preparation | Prevent condensation, prevent SPF escape | Remove existing insulation and vapor retarders from installation area Install durable backing material over any escape holes in the air barrier Ensure utility junctions remain accessible per local code requirements | X |  | X
4 | 4.0401.1 | Insulation | Conditioned Subspaces | Rim/Band Joist | SPF Insulation | Continuous, contiguous, and safe thermal boundary that prevents air movement @ 50 Pascals | 4.0401.1d | Surface preparation | Properly bonded SPF installation | Remove contaminants from all SPF application surfaces that will prevent full adhesion or cause degradation Verify all SPF application surfaces are in accordance with manufacturer specifications for moisture content and temperature | X |  | X
4 | 4.0401.1 | Insulation | Conditioned Subspaces | Rim/Band Joist | SPF Insulation | Continuous, contiguous, and safe thermal boundary that prevents air movement @ 50 Pascals | 4.0401.1e | Installation | Continuous pressure and thermal boundary that prevents moisture vapor movement | Apply SPF to prescribed R-value in a continuous layer from subfloor surface, over band/rim joist and sill/wall plate, and in contact with foundation or ceiling below using a pass thickness maximum as indicated by manufacturer specifications Install to a thickness of least a class II vapor retarder or have at least a class II vapor retarder coating or covering in direct contact with the interior (or warm) side of the SPF | X |  | X
4 | 4.0401.2 | Insulation | Conditioned Subspaces | Rim/Band Joist | Batt Insulation | Continuous, contiguous, and safe thermal boundary that prevents air movement @ 50 Pascals | 4.0401.2a | Pre-work qualifications | Ensure space can be safely insulated | Verify that installation area is free of: active water leaks, fuel leaks (i.e., gas, oil, propane), and pest intrusions energized knob and tube wiring uncovered electrical junctions improperly terminated devices (ventilation fans, dryers, plumbing stacks, condensate lines, combustion appliance flues/chimneys, etc.) unshielded high-temperature devices (non-IC rated recessed lights, chimneys, flues, vents, etc.) unless they are zero clearance devices insulation escape openings Verify that installation area is: intact, able to support insulation weight, and air sealed | X |  | X
4 | 4.0401.2 | Insulation | Conditioned Subspaces | Rim/Band Joist | Batt Insulation | Continuous, contiguous, and safe thermal boundary that prevents air movement @ 50 Pascals | 4.0401.2b | Material selection | Select materials that are fire safe and meet class II vapor retarder requirement | Select batt insulation that has a class II vapor retarder facing and that has a flame spread and smoke development index of 25/450 or less Select encapsulation material that is a permanent air barrier, a class II vapor retarder, and has a smoke development index of 450 or less when tested in accordance with ASTM E84 or UL 723 | X |  | X
4 | 4.0401.2 | Insulation | Conditioned Subspaces | Rim/Band Joist | Batt Insulation | Continuous, contiguous, and safe thermal boundary that prevents air movement @ 50 Pascals | 4.0401.2c | Sealant selection | Select safe and effective sealants | Select sealants that: are compatible with their intended surfaces allow for differential expansion and contraction between dissimilar materials meet the requirements of the applicable fire safety code (e.g., thermal or ignition barriers) | X |  | X
4 | 4.0401.2 | Insulation | Conditioned Subspaces | Rim/Band Joist | Batt Insulation | Continuous, contiguous, and safe thermal boundary that prevents air movement @ 50 Pascals | 4.0401.2d | General preparation | Prevent condensation, align thermal and pressure boundary | Remove any existing insulation or vapor barrier materials from installation area | X |  | X
4 | 4.0401.2 | Insulation | Conditioned Subspaces | Rim/Band Joist | Batt Insulation | Continuous, contiguous, and safe thermal boundary that prevents air movement @ 50 Pascals | 4.0401.2e | Batt installation | Continuous and contiguous thermal boundary | Install batt insulation to prescribed R-value in every joist bay in full contact with the rim/band joist air barrier and all sides of the cavity without gaps, voids, compressions, or misalignments If batt contains a facing material install it toward the conditioned space | X |  | X
4 | 4.0401.2 | Insulation | Conditioned Subspaces | Rim/Band Joist | Batt Insulation | Continuous, contiguous, and safe thermal boundary that prevents air movement @ 50 Pascals | 4.0401.2f | Sealing | Prevent air and moisture movement in cavity | Seal each cavity airtight around the perimeter of faced batts or around the perimeter of the encapsulation material | X |  | X
4 | 4.0401.2 | Insulation | Conditioned Subspaces | Rim/Band Joist | Batt Insulation | Continuous, contiguous, and safe thermal boundary that prevents air movement @ 50 Pascals | 4.0401.2g | Insulation - onsite documentation | Comply with 16 CFR 460.17 and document contract compliance | Post a dated receipt signed by the installer that minimally includes: Installed insulation type, coverage area, installed thickness, and installed R-value | X |  | X
4 | 4.0401.3 | Insulation | Conditioned Subspaces | Rim/Band Joist | Rigid Insulation | Continuous, contiguous, and safe thermal boundary that prevents air movement @ 50 Pascals | 4.0401.3a | Pre-work qualifications | Ensure space can be safely insulated | Verify that installation area is free of: active water leaks, fuel leaks (i.e., gas, oil, propane), and pest intrusions energized knob and tube wiring uncovered electrical junctions improperly terminated devices (ventilation fans, dryers, plumbing stacks, condensate lines, combustion appliance flues/chimneys, etc.) unshielded high-temperature devices (non-IC rated recessed lights, chimneys, flues, vents, etc.) unless they are zero clearance devices insulation escape openings Verify that installation area is: intact, able to support insulation weight, and air sealed | X |  | X
4 | 4.0401.3 | Insulation | Conditioned Subspaces | Rim/Band Joist | Rigid Insulation | Continuous, contiguous, and safe thermal boundary that prevents air movement @ 50 Pascals | 4.0401.3b | Material selection | Prevent condensation and provide fire safe assembly | Select rigid insulation that: is a class II vapor retarder is between 0.5 and 2.0 lb/ft3 in density and has a flame spread/smoke development index equal to or less than 25/450 when tested in accordance with ASTM E84 or UL 723 | X |  | X
4 | 4.0401.3 | Insulation | Conditioned Subspaces | Rim/Band Joist | Rigid Insulation | Continuous, contiguous, and safe thermal boundary that prevents air movement @ 50 Pascals | 4.0401.3c | General preparation | Prevent condensation, uninterrupted installation area | Remove any existing insulation or vapor barrier materials and protrusions from installation area | X |  | X
4 | 4.0401.3 | Insulation | Conditioned Subspaces | Rim/Band Joist | Rigid Insulation | Continuous, contiguous, and safe thermal boundary that prevents air movement @ 50 Pascals | 4.0401.3d | Batt installation | Continuous and contiguous thermal boundary | Install rigid insulation to prescribed R-value in every joist bay in full contact with the rim/band joist air barrier and all sides of the cavity without gaps, voids, or misalignments | X |  | X
4 | 4.0401.3 | Insulation | Conditioned Subspaces | Rim/Band Joist | Rigid Insulation | Continuous, contiguous, and safe thermal boundary that prevents air movement @ 50 Pascals | 4.0401.3e | Sealing | Prevent air and moisture movement in cavity | Seal each cavity airtight around the perimeter of the rigid insulation | X |  | X
4 | 4.0401.3 | Insulation | Conditioned Subspaces | Rim/Band Joist | Rigid Insulation | Continuous, contiguous, and safe thermal boundary that prevents air movement @ 50 Pascals | 4.0401.3f | Ignition and thermal barriers | Minimize ignition and combustion potential | If foam is no more than 3 1/4" thick and the space is not permanently habitable no thermal barrier is required If foam is thicker than 3 1/4", doesn't meet the flame and smoke index, or is of less than 0.5 lb/ft3 density, or the space is permanently habitable, separate foam from the subspace with a suitable thermal barrier covering or coating as indicated in manufacturer's specifications and applicable building code If code requirements are unclear, consult local code officials for clarification | X |  | X
4 | 4.0401.3 | Insulation | Conditioned Subspaces | Rim/Band Joist | Rigid Insulation | Continuous, contiguous, and safe thermal boundary that prevents air movement @ 50 Pascals | 4.0401.3g | Insulation - onsite documentation | Comply with 16 CFR 460.17 and document contract compliance | Post a dated receipt signed by the installer that minimally includes: Installed insulation type, coverage area, installed thickness, and installed R-value | X |  | X
4 | 4.0402.1 | Insulation | Conditioned Subspaces | Walls | Closed Crawlspace - Non-Foam Insulation | Continuous, contiguous, pest and moisture resistant, and safe thermal boundary that prevents air movement @ 50 Pascals | 4.0402.1a | Pre-work qualifications | Ensure space can be safely insulated | Verify that installation area is free of: active water leaks, fuel leaks (i.e., gas, oil, propane), and pest intrusions energized or undammed knob and tube wiring uncovered electrical junctions improperly terminated devices (ventilation fans, dryers, plumbing stacks, condensate lines, combustion appliance flues/chimneys, etc.) unshielded high-temperature devices (non-IC rated recessed lights, chimneys, flues, vents, etc.) unless they are zero clearance devices insulation escape openings Verify that installation area: is intact, able to support insulation weight, and air sealed has a sealed class I vapor retarder installed over all bare earth has all bulk sources of moisture directed away from the subspace walls (i.e. gutters, flashing, grading, drainage) | X |  | X
4 | 4.0402.1 | Insulation | Conditioned Subspaces | Walls | Closed Crawlspace - Non-Foam Insulation | Continuous, contiguous, pest and moisture resistant, and safe thermal boundary that prevents air movement @ 50 Pascals | 4.0402.1b | Material selection | Select fire safe and moisture resistant materials | Select insulation that: has a flame spread/smoke development index of 25/450 or less when tested in accordance with ASTM E 84 or UL 723 is, or include a facing that is, a class II vapor retarder is non-absorbent | X |  | X
4 | 4.0402.1 | Insulation | Conditioned Subspaces | Walls | Closed Crawlspace - Non-Foam Insulation | Continuous, contiguous, pest and moisture resistant, and safe thermal boundary that prevents air movement @ 50 Pascals | 4.0402.1c | Sealant selection | Select safe and effective sealants | Select sealants that: are compatible with their intended surfaces allow for differential expansion and contraction between dissimilar materials meet the requirements of the applicable fire safety code (e.g., thermal or ignition barriers) are low volatile organic compound (VOC) sealants for use inside the pressure boundary that meet independent testing and verification protocols | X |  | X
4 | 4.0402.1 | Insulation | Conditioned Subspaces | Walls | Closed Crawlspace - Non-Foam Insulation | Continuous, contiguous, pest and moisture resistant, and safe thermal boundary that prevents air movement @ 50 Pascals | 4.0402.1d | General preparation | Keep bulk water below vapor retarder and prevent condensation | Ensure wall vapor retarder will lap underneath the ground vapor retarder connection to the foundation wall Remove any incomplete or unsealed vapor barrier from the foundation wall | X |  | X
4 | 4.0402.1 | Insulation | Conditioned Subspaces | Walls | Closed Crawlspace - Non-Foam Insulation | Continuous, contiguous, pest and moisture resistant, and safe thermal boundary that prevents air movement @ 50 Pascals | 4.0402.1e | Installation | Contiguous and continuous thermal barrier | Install insulation to prescribed R-value in full contact with the foundation wall from ceiling to floor with vapor retarder facing the conditioned space | X |  | X
4 | 4.0402.1 | Insulation | Conditioned Subspaces | Walls | Closed Crawlspace - Non-Foam Insulation | Continuous, contiguous, pest and moisture resistant, and safe thermal boundary that prevents air movement @ 50 Pascals | 4.0402.1f | Attachment | Insulation remains in place | Mechanically attach insulation to foundation wall | X |  | X
4 | 4.0402.1 | Insulation | Conditioned Subspaces | Walls | Closed Crawlspace - Non-Foam Insulation | Continuous, contiguous, pest and moisture resistant, and safe thermal boundary that prevents air movement @ 50 Pascals | 4.0402.1g | Sealing | Airtight insulation | Seal all seams, joints, connections, etc. of insulation and vapor retarder layer with compatible sealant (i.e., tape, mastic, adhesive) Seal ground vapor retarder to the insulation vapor retarder with the foundation vapor retarder lapped under the ground vapor retarder | X |  | X
4 | 4.0402.1 | Insulation | Conditioned Subspaces | Walls | Closed Crawlspace - Non-Foam Insulation | Continuous, contiguous, pest and moisture resistant, and safe thermal boundary that prevents air movement @ 50 Pascals | 4.0402.1h | Termite inspection gap | Allow for termite detection | If termite pressure exists, maintain a 3" inspection gap from the top of the insulation to the bottom of any wood | X |  | X
4 | 4.0402.1 | Insulation | Conditioned Subspaces | Walls | Closed Crawlspace - Non-Foam Insulation | Continuous, contiguous, pest and moisture resistant, and safe thermal boundary that prevents air movement @ 50 Pascals | 4.0402.1i | Insulation - onsite documentation | Comply with 16 CFR 460.17 and document contract compliance | Post a dated receipt signed by the installer that minimally includes: Installed insulation type, coverage area, installed thickness, and installed R-value | X |  | X
4 | 4.0402.2 | Insulation | Conditioned Subspaces | Walls | Closed Crawlspace - Rigid Foam Insulation | Continuous, contiguous, pest and moisture resistant, and safe thermal boundary that prevents air movement @ 50 Pascals | 4.0402.2a | Pre-work qualifications | Ensure space can be safely insulated | Verify that installation area is free of: active water leaks, fuel leaks (i.e., gas, oil, propane), and pest intrusions energized or undammed knob and tube wiring uncovered electrical junctions improperly terminated devices (ventilation fans, dryers, plumbing stacks, condensate lines, combustion appliance flues/chimneys, etc.) unshielded high-temperature devices (non-IC rated recessed lights, chimneys, flues, vents, etc.) unless they are zero clearance devices insulation escape openings Verify that installation area: is intact, able to support insulation weight, and air sealed has a sealed class I vapor retarder installed over all bare earth has all bulk sources of moisture directed away from the subspace walls (i.e. gutters, flashing, grading, drainage) | X |  | X
4 | 4.0402.2 | Insulation | Conditioned Subspaces | Walls | Closed Crawlspace - Rigid Foam Insulation | Continuous, contiguous, pest and moisture resistant, and safe thermal boundary that prevents air movement @ 50 Pascals | 4.0402.2b | Material selection | Select fire safe and moisture resistant materials | Select foam insulation that: has a flame spread/smoke development index of 75/450 or less when tested in accordance with ASTM E 84 or UL 723 is, or include a facing that is, a class II vapor retarder is non-absorbent | X |  | X
4 | 4.0402.2 | Insulation | Conditioned Subspaces | Walls | Closed Crawlspace - Rigid Foam Insulation | Continuous, contiguous, pest and moisture resistant, and safe thermal boundary that prevents air movement @ 50 Pascals | 4.0402.2c | Sealant selection | Select safe and effective sealants | Select sealants that: are compatible with their intended surfaces allow for differential expansion and contraction between dissimilar materials meet the requirements of the applicable fire safety code (e.g., thermal or ignition barriers) are low volatile organic compound (VOC) sealants for use inside the pressure boundary that meet independent testing and verification protocols | X |  | X
4 | 4.0402.2 | Insulation | Conditioned Subspaces | Walls | Closed Crawlspace - Rigid Foam Insulation | Continuous, contiguous, pest and moisture resistant, and safe thermal boundary that prevents air movement @ 50 Pascals | 4.0402.2d | General preparation | Keep bulk water below vapor retarder and prevent condensation | Ensure wall vapor retarder will lap underneath the ground vapor retarder connection to the foundation wall Remove any incomplete or unsealed vapor barrier from the foundation wall | X |  | X
4 | 4.0402.2 | Insulation | Conditioned Subspaces | Walls | Closed Crawlspace - Rigid Foam Insulation | Continuous, contiguous, pest and moisture resistant, and safe thermal boundary that prevents air movement @ 50 Pascals | 4.0402.2e | Surface preparation | Properly bonded rigid foam installation | Remove any protrusions or impediments from the installation area that prevent full contact of insulation with foundation wall surface | X |  | X
4 | 4.0402.2 | Insulation | Conditioned Subspaces | Walls | Closed Crawlspace - Rigid Foam Insulation | Continuous, contiguous, pest and moisture resistant, and safe thermal boundary that prevents air movement @ 50 Pascals | 4.0402.2f | Installation | Contiguous and continuous thermal barrier | Install insulation to prescribed R-value in a continuous layer in full contact with the foundation wall from ceiling to floor If installing multiple layers, offset seams by a minimum of 12" and seal the seams and joints of each layer before installing the next layer | X |  | X
4 | 4.0402.2 | Insulation | Conditioned Subspaces | Walls | Closed Crawlspace - Rigid Foam Insulation | Continuous, contiguous, pest and moisture resistant, and safe thermal boundary that prevents air movement @ 50 Pascals | 4.0402.2g | Attachment | Insulation remains in place | Attach insulation with mechanical fasteners | X |  | X
4 | 4.0402.2 | Insulation | Conditioned Subspaces | Walls | Closed Crawlspace - Rigid Foam Insulation | Continuous, contiguous, pest and moisture resistant, and safe thermal boundary that prevents air movement @ 50 Pascals | 4.0402.2h | Sealing | Airtight and vapor controlled installation | Seal all seams, joints, connections, etc. of insulation and vapor retarder layer with compatible sealant (i.e., tape, mastic, adhesive) Seal ground vapor retarder to the insulation vapor retarder with the foundation vapor retarder lapped under the ground vapor retarder | X |  | X
4 | 4.0402.2 | Insulation | Conditioned Subspaces | Walls | Closed Crawlspace - Rigid Foam Insulation | Continuous, contiguous, pest and moisture resistant, and safe thermal boundary that prevents air movement @ 50 Pascals | 4.0402.2i | Termite inspection gap | Allow for termite detection | If termite pressure exists, maintain a 3" inspection gap from the top of the insulation to the bottom of any wood | X |  | X
4 | 4.0402.2 | Insulation | Conditioned Subspaces | Walls | Closed Crawlspace - Rigid Foam Insulation | Continuous, contiguous, pest and moisture resistant, and safe thermal boundary that prevents air movement @ 50 Pascals | 4.0402.2j | Ignition and thermal barriers | Minimize ignition and combustion potential | Separate all foam products from living space with a thermal barrier material (e.g., 1/2" gypsum wallboard) as specified by applicable building code If space is used only for the service of utilities, foam will be separated from the space using a suitable ignition barrier covering or coating according to manufacturer's specifications and the applicable building code If space is used for storage or occupancy, foam will be separated from the space using a thermal barrier material (e.g., 1/2" gypsum wallboard) as specified by applicable building code and manufacturer specifications If code requirements are unclear, consult local code officials for clarification | X |  | X
4 | 4.0402.2 | Insulation | Conditioned Subspaces | Walls | Closed Crawlspace - Rigid Foam Insulation | Continuous, contiguous, pest and moisture resistant, and safe thermal boundary that prevents air movement @ 50 Pascals | 4.0402.2k | Insulation - onsite documentation | Comply with 16 CFR 460.17 and document contract compliance | Post a dated receipt signed by the installer that minimally includes: Installed insulation type, coverage area, installed thickness, and installed R-value | X |  | X
4 | 4.0402.3 | Insulation | Conditioned Subspaces | Walls | Closed Crawlspace - SPF Insulation | Continuous, contiguous, pest and moisture resistant, and safe thermal boundary that prevents air movement @ 50 Pascals | 4.0402.3a | Pre-work qualifications | Ensure space can be safely insulated | Verify that installation area is free of: active water leaks, fuel leaks (i.e., gas, oil, propane), and pest intrusions energized or undammed knob and tube wiring uncovered electrical junctions improperly terminated devices (ventilation fans, dryers, plumbing stacks, condensate lines, combustion appliance flues/chimneys, etc.) unshielded high-temperature devices (non-IC rated recessed lights, chimneys, flues, vents, etc.) unless they are zero clearance devices insulation escape openings Verify that installation area: is intact, able to support insulation weight, and air sealed has a sealed class I vapor retarder installed over all bare earth has all bulk sources of moisture directed away from the subspace walls (i.e., gutters, flashing, grading, drainage) | X |  | X
4 | 4.0402.3 | Insulation | Conditioned Subspaces | Walls | Closed Crawlspace - SPF Insulation | Continuous, contiguous, pest and moisture resistant, and safe thermal boundary that prevents air movement @ 50 Pascals | 4.0402.3b | Material selection | Select fire safe and moisture resistant materials | Select SPF insulation that: has a flame spread/smoke development index of 75/450 or less when tested in accordance with ASTM E 84 or UL 723 is at least a class II vapor retarder is closed cell | X |  | X
4 | 4.0402.3 | Insulation | Conditioned Subspaces | Walls | Closed Crawlspace - SPF Insulation | Continuous, contiguous, pest and moisture resistant, and safe thermal boundary that prevents air movement @ 50 Pascals | 4.0402.3c | Sealant selection | Select safe and effective sealants | Select sealants that: are compatible with their intended surfaces allow for differential expansion and contraction between dissimilar materials meet the requirements of the applicable fire safety code (e.g., thermal or ignition barriers) are low volatile organic compound (VOC) sealants for use inside the pressure boundary that meet independent testing and verification protocols | X |  | X
4 | 4.0402.3 | Insulation | Conditioned Subspaces | Walls | Closed Crawlspace - SPF Insulation | Continuous, contiguous, pest and moisture resistant, and safe thermal boundary that prevents air movement @ 50 Pascals | 4.0402.3d | General preparation | Keep bulk water below vapor retarder and prevent condensation | Ensure wall vapor retarder will lap underneath the ground vapor retarder connection to the foundation wall Remove any incomplete or unsealed vapor barrier from the foundation wall | X |  | X
4 | 4.0402.3 | Insulation | Conditioned Subspaces | Walls | Closed Crawlspace - SPF Insulation | Continuous, contiguous, pest and moisture resistant, and safe thermal boundary that prevents air movement @ 50 Pascals | 4.0402.3e | Surface preparation | Properly bonded SPF installation | Remove contaminants from all SPF application surfaces that will prevent full adhesion or cause degradation Verify all SPF application surfaces are in accordance with manufacturer specifications for moisture content and temperature | X |  | X
4 | 4.0402.3 | Insulation | Conditioned Subspaces | Walls | Closed Crawlspace - SPF Insulation | Continuous, contiguous, pest and moisture resistant, and safe thermal boundary that prevents air movement @ 50 Pascals | 4.0402.3f | Installation | Continuous thermal barrier which prevents air and moisture vapor movement | Install insulation to prescribed R-value in a continuous layer in full contact with the foundation wall from ceiling to floor using a pass thickness maximum in accordance with manufacturer specifications Install SPF to a thickness of at least a class II vapor retarder | X |  | X
4 | 4.0402.3 | Insulation | Conditioned Subspaces | Walls | Closed Crawlspace - SPF Insulation | Continuous, contiguous, pest and moisture resistant, and safe thermal boundary that prevents air movement @ 50 Pascals | 4.0402.3g | Sealing | Airtight insulation | Seal ground vapor retarder to the insulation vapor retarder with the foundation vapor retarder lapped under the ground vapor retarder | X |  | X
4 | 4.0402.3 | Insulation | Conditioned Subspaces | Walls | Closed Crawlspace - SPF Insulation | Continuous, contiguous, pest and moisture resistant, and safe thermal boundary that prevents air movement @ 50 Pascals | 4.0402.3h | Termite inspection gap | Allow for termite detection | If termite pressure exists, maintain a 3" inspection gap from the top of the insulation to the bottom of any wood | X |  | X
4 | 4.0402.3 | Insulation | Conditioned Subspaces | Walls | Closed Crawlspace - SPF Insulation | Continuous, contiguous, pest and moisture resistant, and safe thermal boundary that prevents air movement @ 50 Pascals | 4.0402.3i | Ignition and thermal barriers | Minimize ignition and combustion potential | Separate all foam products from living space with a thermal barrier material (e.g., 1/2" gypsum wallboard) as specified by applicable building code If space is used only for the service of utilities, foam will be separated from the space using a suitable ignition barrier covering or coating according to manufacturer's specifications If space is used for storage or occupancy, foam will be separated from the space using a thermal barrier material (e.g., 1/2" gypsum wallboard) as specified by applicable building code and manufacturer specifications If code requirements are unclear, consult local code officials for clarification | X |  | X
4 | 4.0402.3 | Insulation | Conditioned Subspaces | Walls | Closed Crawlspace - SPF Insulation | Continuous, contiguous, pest and moisture resistant, and safe thermal boundary that prevents air movement @ 50 Pascals | 4.0402.3j | Insulation - onsite documentation | Comply with 16 CFR 460.17 and document contract compliance | Post a dated receipt signed by the installer that minimally includes: Installed insulation type, coverage area, installed thickness, and installed R-value | X |  | X
4 | 4.0402.4 | Insulation | Conditioned Subspaces | Walls | Basements - Without Groundwater Leakage | Continuous, contiguous, moisture resistant, and safe thermal boundary that prevents air movement @ 50 Pascals | 4.0402.4a | Pre-work qualifications | Ensure space can be safely insulated | Verify that installation area is free of: active water leaks, fuel leaks (i.e., gas, oil, propane), and pest intrusions energized or undammed knob and tube wiring uncovered electrical junctions improperly terminated devices (ventilation fans, dryers, plumbing stacks, condensate lines, combustion appliance flues/chimneys, etc.) unshielded high-temperature devices (non-IC rated recessed lights, chimneys, flues, vents, etc.) unless they are zero clearance devices insulation escape openings Verify that installation area: is intact, able to support insulation weight, and air sealed has a sealed class I vapor retarder installed over all bare earth has all bulk sources of moisture directed away from the subspace walls (i.e., gutters, flashing, grading, drainage) | X |  | X
4 | 4.0402.4 | Insulation | Conditioned Subspaces | Walls | Basements - Without Groundwater Leakage | Continuous, contiguous, moisture resistant, and safe thermal boundary that prevents air movement @ 50 Pascals | 4.0402.4b | Material selection | Fire safe and hydrophobic insulation selected | Select insulation that has a flame spread/smoke development index of 25/450 or less when tested in accordance with ASTM E 84 or UL 723 and is not water absorbent | X |  | X
4 | 4.0402.4 | Insulation | Conditioned Subspaces | Walls | Basements - Without Groundwater Leakage | Continuous, contiguous, moisture resistant, and safe thermal boundary that prevents air movement @ 50 Pascals | 4.0402.4c | Sealant selection | Select safe and effective sealants | Select sealants that: are compatible with their intended surfaces allow for differential expansion and contraction between dissimilar materials meet the requirements of the applicable fire safety code (e.g., thermal or ignition barriers) are low volatile organic compound (VOC) sealants for use inside the pressure boundary that meet independent testing and verification protocols | X |  | X
4 | 4.0402.4 | Insulation | Conditioned Subspaces | Walls | Basements - Without Groundwater Leakage | Continuous, contiguous, moisture resistant, and safe thermal boundary that prevents air movement @ 50 Pascals | 4.0402.4d | General preparation | Prevent condensation | Remove any incomplete or unsealed vapor barrier from the foundation wall | X |  | X
4 | 4.0402.4 | Insulation | Conditioned Subspaces | Walls | Basements - Without Groundwater Leakage | Continuous, contiguous, moisture resistant, and safe thermal boundary that prevents air movement @ 50 Pascals | 4.0402.4e | Installation | Contiguous and continuous thermal barrier | Install insulation to prescribed R-value in full contact with the entire perimeter of foundation wall from ceiling to floor If insulation has a vapor retarder on only one side install it facing the conditioned space | X |  | X
4 | 4.0402.4 | Insulation | Conditioned Subspaces | Walls | Basements - Without Groundwater Leakage | Continuous, contiguous, moisture resistant, and safe thermal boundary that prevents air movement @ 50 Pascals | 4.0402.4f | Attachment | Insulation remains in place | Attach rigid or batt insulation with mechanical fasteners | X |  | X
4 | 4.0402.4 | Insulation | Conditioned Subspaces | Walls | Basements - Without Groundwater Leakage | Continuous, contiguous, moisture resistant, and safe thermal boundary that prevents air movement @ 50 Pascals | 4.0402.4g | Sealing | Continuous air barrier on heated side of assembly | Seal all seams, joints, connections, etc. of insulation on the conditioned side of the assembly, or install a sealed air barrier on the conditioned side of the insulation (e.g., drywall, luan) | X |  | X
4 | 4.0402.4 | Insulation | Conditioned Subspaces | Walls | Basements - Without Groundwater Leakage | Continuous, contiguous, moisture resistant, and safe thermal boundary that prevents air movement @ 50 Pascals | 4.0402.4h | Termite inspection gap | Allow for termite detection | If termite pressure exists, maintain a 3" inspection gap from the top of the insulation to the bottom of any wood | X |  | X
4 | 4.0402.4 | Insulation | Conditioned Subspaces | Walls | Basements - Without Groundwater Leakage | Continuous, contiguous, moisture resistant, and safe thermal boundary that prevents air movement @ 50 Pascals | 4.0402.4i | Ignition and thermal barriers | Minimize ignition and combustion potential | Separate all foam products from living space with a thermal barrier material (e.g., 1/2" gypsum wallboard) as specified by applicable building code If space is used only for the service of utilities, foam will be separated from the space using a suitable ignition barrier covering or coating according to manufacturer's specifications If space is used for storage or occupancy, foam will be separated from the space using a thermal barrier material (e.g., 1/2" gypsum wallboard) as specified by applicable building code and manufacturer specifications If code requirements are unclear, consult local code officials for clarification | X |  | X
4 | 4.0402.4 | Insulation | Conditioned Subspaces | Walls | Basements - Without Groundwater Leakage | Continuous, contiguous, moisture resistant, and safe thermal boundary that prevents air movement @ 50 Pascals | 4.0402.4j | Insulation - onsite documentation | Comply with 16 CFR 460.17 and document contract compliance | Post a dated receipt signed by the installer that minimally includes: Installed insulation type, coverage area, installed thickness, and installed R-value | X |  | X
4 | 4.0402.5 | Insulation | Conditioned Subspaces | Walls | Basements - With Groundwater Leakage | Continuous, contiguous, moisture resistant, and safe thermal boundary that prevents air movement @ 50 Pascals | 4.0402.5a | Pre-work qualifications | Ensure space can be safely insulated | Verify that installation area is free of: active water leaks, fuel leaks (i.e., gas, oil, propane), and pest intrusions energized or undammed knob and tube wiring uncovered electrical junctions improperly terminated devices (ventilation fans, dryers, plumbing stacks, condensate lines, combustion appliance flues/chimneys, etc.) unshielded high-temperature devices (non-IC rated recessed lights, chimneys, flues, vents, etc.) unless they are zero clearance devices insulation escape openings Verify that installation area: is intact, able to support insulation weight, and air sealed has a sealed class I vapor retarder installed over all bare earth has all bulk sources of moisture directed away from the subspace walls (i.e., gutters, flashing, grading, drainage) | X |  | X
4 | 4.0402.5 | Insulation | Conditioned Subspaces | Walls | Basements - With Groundwater Leakage | Continuous, contiguous, moisture resistant, and safe thermal boundary that prevents air movement @ 50 Pascals | 4.0402.5b | Material selection | Fire safe and hydrophobic insulation selected | Select insulation that has a flame spread/smoke development index of 25/450 or less when tested in accordance with ASTM E 84 or UL 723 and is not water absorbent | X |  | X
4 | 4.0402.5 | Insulation | Conditioned Subspaces | Walls | Basements - With Groundwater Leakage | Continuous, contiguous, moisture resistant, and safe thermal boundary that prevents air movement @ 50 Pascals | 4.0402.5c | Drainage | Remove bulk moisture from interior surface of basement wall | Install a continuous drainage plane at the interior surface of the exterior basement wall or leave an airspace of at least 1/2" between insulated wall assembly and foundation wall from the top of the wall to a drainage field at the bottom of the wall or sub-slab that drains to outdoors If foundation is rough (i.e., rubble, stone), install a waterproof membrane to which insulation will adhere | X |  | X
4 | 4.0402.5 | Insulation | Conditioned Subspaces | Walls | Basements - With Groundwater Leakage | Continuous, contiguous, moisture resistant, and safe thermal boundary that prevents air movement @ 50 Pascals | 4.0402.5d | Installation | Contiguous and continuous thermal barrier | Install insulation to prescribed R-value in a continuous boundary around the entire perimeter of foundation wall from top of band joist to floor, in contact with any waterproof membrane that exists at the foundation wall | X |  | X
4 | 4.0402.5 | Insulation | Conditioned Subspaces | Walls | Basements - With Groundwater Leakage | Continuous, contiguous, moisture resistant, and safe thermal boundary that prevents air movement @ 50 Pascals | 4.0402.5e | Termite inspection gap | Allow for termite detection | If termite pressure exists, maintain a 3" inspection gap from the top of the insulation to the bottom of any wood and if subslab drainage is installed, termite treatment will be performed | X |  | X
4 | 4.0402.5 | Insulation | Conditioned Subspaces | Walls | Basements - With Groundwater Leakage | Continuous, contiguous, moisture resistant, and safe thermal boundary that prevents air movement @ 50 Pascals | 4.0402.5f | Attachment | Insulation remains in place | Attach rigid or batt insulation with mechanical fasteners or other means that has a minimum service life of 20 years | X |  | X
4 | 4.0402.5 | Insulation | Conditioned Subspaces | Walls | Basements - With Groundwater Leakage | Continuous, contiguous, moisture resistant, and safe thermal boundary that prevents air movement @ 50 Pascals | 4.0402.5g | Sealing | Continuous air barrier on heated side of assembly | Install a continuous air barrier between the foundation and the interior of the basement that spans from the slab to the subfloor above Seal all seams, joints, connections, etc. of insulation on the conditioned side or create an airtight wall assembly on the conditioned side of the insulation | X |  | X
4 | 4.0402.5 | Insulation | Conditioned Subspaces | Walls | Basements - With Groundwater Leakage | Continuous, contiguous, moisture resistant, and safe thermal boundary that prevents air movement @ 50 Pascals | 4.0402.5h | Ignition and thermal barriers | Minimize ignition and combustion potential | Separate all foam products from living space with a thermal barrier material (e.g., 1/2" gypsum wallboard) as specified by applicable building code If space is used only for the service of utilities, foam will be separated from the space using a suitable ignition barrier covering or coating according to manufacturer's specifications If space is used for storage or occupancy, spray foam will be separated from the space using a thermal barrier material (e.g., 1/2" gypsum wallboard) as specified by applicable building code and manufacturer specifications If code requirements are unclear, consult local code officials for clarification | X |  | X
4 | 4.0402.5 | Insulation | Conditioned Subspaces | Walls | Basements - With Groundwater Leakage | Continuous, contiguous, moisture resistant, and safe thermal boundary that prevents air movement @ 50 Pascals | 4.0402.5i | Vapor retarders | Allow wall to dry to the interior | Do not install a vapor retarder layer on either side of the wall (e.g., vinyl wallpaper, polyethylene, latex paint) | X |  | X
4 | 4.0402.5 | Insulation | Conditioned Subspaces | Walls | Basements - With Groundwater Leakage | Continuous, contiguous, moisture resistant, and safe thermal boundary that prevents air movement @ 50 Pascals | 4.0402.5j | Insulation - onsite documentation | Comply with 16 CFR 460.17 and document contract compliance | Post a dated receipt signed by the installer that minimally includes: Installed insulation type, coverage area, installed thickness, and installed R-value | X |  | X
4 | 4.0403.1 | Insulation | Conditioned Subspaces | Slabs | Raised and On-Grade Slab Edge Insulation | Durable, pest-resistant, thermal break between the slab edge and outdoors | 4.0403.1a | Pre-work qualifications | Ensure space can be safely insulated | Verify all bulk sources of moisture have been directed away from the slab (i.e., gutters, flashing, grading, drainage) Wall sill plate and slab edge penetration air sealing is completed No active pest intrusions exist | X |  | X
4 | 4.0403.1 | Insulation | Conditioned Subspaces | Slabs | Raised and On-Grade Slab Edge Insulation | Durable, pest-resistant, thermal break between the slab edge and outdoors | 4.0403.1b | Material selection | Durable insulation selected | Select insulation that is rated for ground contact and is a class I vapor retarder | X |  | X
4 | 4.0403.1 | Insulation | Conditioned Subspaces | Slabs | Raised and On-Grade Slab Edge Insulation | Durable, pest-resistant, thermal break between the slab edge and outdoors | 4.0403.1c | Sealant selection | Select safe and effective sealants | Select sealants that: are compatible with their intended surfaces allow for differential expansion and contraction between dissimilar materials meet the requirements of the applicable fire safety code (e.g., thermal or ignition barriers) are low volatile organic compound (VOC) sealants for use inside the pressure boundary that meet independent testing and verification protocols | X |  | X
4 | 4.0403.1 | Insulation | Conditioned Subspaces | Slabs | Raised and On-Grade Slab Edge Insulation | Durable, pest-resistant, thermal break between the slab edge and outdoors | 4.0403.1d | General preparation | Surface ready for insulation and sealant | Prepare slab edge to receive insulation and/or sealing materials per manufacturer specifications | X |  | X
4 | 4.0403.1 | Insulation | Conditioned Subspaces | Slabs | Raised and On-Grade Slab Edge Insulation | Durable, pest-resistant, thermal break between the slab edge and outdoors | 4.0403.1e | Excavation | Provide installation access and protect slab and utilities from damage | Excavate slab edge to prescribed depth and width for installation while avoiding undermining slab footing or damaging underground utilities or drainage Protect excavation from weather until restored to original condition (e.g., density, drainage function) | X |  | X
4 | 4.0403.1 | Insulation | Conditioned Subspaces | Slabs | Raised and On-Grade Slab Edge Insulation | Durable, pest-resistant, thermal break between the slab edge and outdoors | 4.0403.1f | Installation | Continuous and contiguous thermal boundary | Install insulation to prescribed R-value in contact with the slab edge, without voids, compressions, or misalignments and tight to any utilities penetrating the slab edge insulation | X |  | X
4 | 4.0403.1 | Insulation | Conditioned Subspaces | Slabs | Raised and On-Grade Slab Edge Insulation | Durable, pest-resistant, thermal break between the slab edge and outdoors | 4.0403.1g | Flashing | Direct bulk moisture away from slab insulation | Install continuous and permanent flashing to direct water away from the foundation and slab edge insulation | X |  | X
4 | 4.0403.1 | Insulation | Conditioned Subspaces | Slabs | Raised and On-Grade Slab Edge Insulation | Durable, pest-resistant, thermal break between the slab edge and outdoors | 4.0403.1h | Protective covering | Protect insulation from weather and impact | Cover exposed insulation with a durable, rigid, and pest-resistant material | X |  | X
4 | 4.0403.1 | Insulation | Conditioned Subspaces | Slabs | Raised and On-Grade Slab Edge Insulation | Durable, pest-resistant, thermal break between the slab edge and outdoors | 4.0403.1i | Sealing and pest protection | Airtight and pest-resistant slab edge | Seal all slab edge penetrations using a compatible sealant Stuff any gaps 1/4" or greater with copper or stainless steel mesh prior to sealant application | X |  | X
4 | 4.0403.1 | Insulation | Conditioned Subspaces | Slabs | Raised and On-Grade Slab Edge Insulation | Durable, pest-resistant, thermal break between the slab edge and outdoors | 4.0403.1j | Termites | Prevent pest entry and maintain applicable warranties | Preserve existing termite treatment and inspection gaps as required by applicable codes | X |  | X
4 | 4.0403.1 | Insulation | Conditioned Subspaces | Slabs | Raised and On-Grade Slab Edge Insulation | Durable, pest-resistant, thermal break between the slab edge and outdoors | 4.0403.1k | Back fill | Preserve the drainage plane of the slab edge | Restore excavated earth and grade to drain bulk moisture away from foundation | X |  | X
4 | 4.0403.1 | Insulation | Conditioned Subspaces | Slabs | Raised and On-Grade Slab Edge Insulation | Durable, pest-resistant, thermal break between the slab edge and outdoors | 4.0403.1l | Insulation - onsite documentation | Comply with 16 CFR 460.17 and document contract compliance | Post a dated receipt signed by the installer that minimally includes: Installed insulation type, coverage area, installed thickness, and installed R-value | X |  | X
5 | 5.0101.1 | Heating and Cooling | Forced Air | Controls | Thermostat Replacement | Properly functioning and more efficient system | 5.0101.1a | Pre-Work qualifications | Sufficient wiring exists | Verify that sufficient number of thermostat wires is available to meet the needs of the replacement unit and the existing system | X | X | X
5 | 5.0101.1 | Heating and Cooling | Forced Air | Controls | Thermostat Replacement | Properly functioning and more efficient system | 5.0101.1b | Thermostat selection | Versatile programmable thermostat that correctly matches system | Select a double-setback programmable thermostat that allows for full functionality of the installed system (supplementary heat, emergency heat, fan only, ventilation control, etc.) | X | X | X
5 | 5.0101.1 | Heating and Cooling | Forced Air | Controls | Thermostat Replacement | Properly functioning and more efficient system | 5.0101.1c | Thermostat location | Temperature and humidity measurements accurate for space controlled | Install thermostat where it accurately reflects the temperature and humidity of the zone which it controls (i.e., not exposed to extreme temperatures, radiant heat sources, warm/cold walls, or drafts) | X | X | X
5 | 5.0101.1 | Heating and Cooling | Forced Air | Controls | Thermostat Replacement | Properly functioning and more efficient system | 5.0101.1d | Heat pump considerations | Prevent supplementary heat operation when heat pump can meet heating load | Connect supplementary heat to second-stage heating terminal in accordance with manufacturer specifications Install and connect outdoor temperature sensor that is compatible with the thermostat in accordance with manufacturer specifications Calculate and select an optimum thermal balance point for supplementary heat operation in accordance with ANSI/ACCA Manual S and manufacturer specifications | X | X | X
5 | 5.0101.1 | Heating and Cooling | Forced Air | Controls | Thermostat Replacement | Properly functioning and more efficient system | 5.0101.1e | Installer programming | Thermostat setup to operate existing system correctly | Program the thermostat to match the equipment and control board settings per manufacturer specifications Set time delay for fan start in accordance with manufacturer specifications and as appropriate for the climate zone (e.g., no time delay for hot humid climates, longer time delay for cold climates) Program the thermostat setbacks to a schedule that accommodates the occupant and reduces overall run time | X | X | X
5 | 5.0101.1 | Heating and Cooling | Forced Air | Controls | Thermostat Replacement | Properly functioning and more efficient system | 5.0101.1f | Penetrations | Minimize air leakage, prevent pest intrusion, increase temperature measurement accuracy | Seal penetrations for control wiring with a durable sealant (e.g., caulk, silicone) that complies with applicable fire safety code | X | X | X
5 | 5.0101.1 | Heating and Cooling | Forced Air | Controls | Thermostat Replacement | Properly functioning and more efficient system | 5.0101.1g | Documentation | Control instructions available for occupant and installer | Provide occupants/owners with user's manual, warranty information, installation instructions and installer contact information | X | X | X
5 | 5.0102.1 | Heating and Cooling | Forced Air | Condensate | Condensate Removal | Remove appliance condensation from building and prevent damage to structure | 5.0102.1a | Condensate disposal | Condensate safely drained to exterior | Convey all condensate from all cooling coils, condensing furnaces, etc. to the exterior of the building Condensate from condensing furnaces must first pass through a neutralizer if using waste lines for disposal | X | X | X
5 | 5.0102.1 | Heating and Cooling | Forced Air | Condensate | Condensate Removal | Remove appliance condensation from building and prevent damage to structure | 5.0102.1b | Connections | Leak free condensate piping | Seal all piping that conveys condensate | X | X | X
5 | 5.0102.1 | Heating and Cooling | Forced Air | Condensate | Condensate Removal | Remove appliance condensation from building and prevent damage to structure | 5.0102.1c | Slope | Condensate drains toward termination | Install condensate piping with not less than 1/8" per foot (1% slope) towards the termination point | X | X | X
5 | 5.0102.1 | Heating and Cooling | Forced Air | Condensate | Condensate Removal | Remove appliance condensation from building and prevent damage to structure | 5.0102.1d | Vents and traps | Condensate drain operates as intended | Install vents and traps on condensate drain lines in accordance with manufacturer specifications and applicable building code and in a manner that allows for cleaning of condensate lines without cutting the existing pipe | X | X | X
5 | 5.0102.1 | Heating and Cooling | Forced Air | Condensate | Condensate Removal | Remove appliance condensation from building and prevent damage to structure | 5.0102.1e | Secondary drain pan | Prevent water damage to dwelling | Install a secondary drain pan under all condensing appliances installed in or above conditioned space and where water damage may occur to the structure Install an independent condensate drain for the secondary drain pan that drains to a visible termination location Slope drain pan towards the condensate drain | X | X | X
5 | 5.0102.1 | Heating and Cooling | Forced Air | Condensate | Condensate Removal | Remove appliance condensation from building and prevent damage to structure | 5.0102.1f | Float switches | Stop system operation if condensate is not draining | Install a float switch in the primary and secondary drain pan that is interlocked with the system power circuit and will break the circuit when drainage fails to remove condensate | X | X | X
5 | 5.0102.1 | Heating and Cooling | Forced Air | Condensate | Condensate Removal | Remove appliance condensation from building and prevent damage to structure | 5.0102.1g | Insulation | Prevent freezing and condensation on pipes | When there is potential for condensation or freezing of the drain line, insulate condensate drain lines to a minimum of R-4 with insulation that contains a Class II or greater vapor retarder | X | X | X
5 | 5.0102.1 | Heating and Cooling | Forced Air | Condensate | Condensate Removal | Remove appliance condensation from building and prevent damage to structure | 5.0102.1h | Pumps | Convey condensate to exterior without gravity assistance | Install condensate drain pumps when condensate cannot be drained by gravity | X | X | X
5 | 5.0102.1 | Heating and Cooling | Forced Air | Condensate | Condensate Removal | Remove appliance condensation from building and prevent damage to structure | 5.0102.1i | Exterior termination | Condensate drains to exterior and away from building | If termination of condensate drain is to the outdoors, direct it downwards with an elbow fitting at the end of the exterior termination | X | X | X
5 | 5.0103.1 | Heating and Cooling | Forced Air | Refrigerant Loop | Refrigerant Lines | Leak free, safe, efficient, effective, and compliant refrigerant line installation | 5.0103.1a | Material selection | Choose safe and compliant materials | Select only manufacturer and code approved (e.g., IRC, IMC) refrigerant lines, fittings, etc. | X | X | X
5 | 5.0103.1 | Heating and Cooling | Forced Air | Refrigerant Loop | Refrigerant Lines | Leak free, safe, efficient, effective, and compliant refrigerant line installation | 5.0103.1b | Sizing | Piping moves appropriate volume of refrigerant without increasing compressor load | Size refrigerant lines in accordance with manufacturer specifications for the installed equipment | X | X | X
5 | 5.0103.1 | Heating and Cooling | Forced Air | Refrigerant Loop | Refrigerant Lines | Leak free, safe, efficient, effective, and compliant refrigerant line installation | 5.0103.1c | Installation | Durable, safe piping that moves appropriate volume of refrigerant and protects compressor functionality | Install refrigerant lines without kinks, crimps, or excessive bends Route lines in a manner that protects it from damage by workers and occupants Join lines using manufacturer-approved method(s) Install proper filter dryer(s) on all systems Install P-traps on suction line risers that are greater than 10' in height Use manufacturer specifications to determine appropriate lengths and elevations of refrigerant lines between condensing units and indoor coils | X | X | X
5 | 5.0103.1 | Heating and Cooling | Forced Air | Refrigerant Loop | Refrigerant Lines | Leak free, safe, efficient, effective, and compliant refrigerant line installation | 5.0103.1d | Insulation | Prevent excessive heat gain, condensation and UV degradation | Insulate all suction lines to a minimum of R-4 with an insulation that is a class II or better vapor retarder Insulate all high pressure lines that pass through spaces where condensation may occur to a minimum of R-4 with an insulation that is a class II or better vapor retarder Seal all seams, joints, etc. of insulation using compatible material (e.g., tape) Install UV-resistant insulation on exterior lines or protected insulation from UV degradation | X | X | X
5 | 5.0103.1 | Heating and Cooling | Forced Air | Refrigerant Loop | Refrigerant Lines | Leak free, safe, efficient, effective, and compliant refrigerant line installation | 5.0103.1e | Support | Prevent excessive line movement | Secure and support refrigerant lines according to applicable code and in a manner that protects the line from damage by workers or occupants | X | X | X
5 | 5.0103.1 | Heating and Cooling | Forced Air | Refrigerant Loop | Refrigerant Lines | Leak free, safe, efficient, effective, and compliant refrigerant line installation | 5.0103.1f | Protection | Lines protected from impact damage | If refrigerant lines are installed where they may be contacted by vehicles, people, tree limbs, etc., install a rigid sleeve or pipe duct over them that provides adequate impact protection | X | X | X
5 | 5.0103.1 | Heating and Cooling | Forced Air | Refrigerant Loop | Refrigerant Lines | Leak free, safe, efficient, effective, and compliant refrigerant line installation | 5.0103.1g | Locking refrigerant caps | Protect occupants and the environment from unintentional refrigerant discharge or theft | Install locking refrigerant caps on all refrigerant access ports | X | X | X
5 | 5.0103.2 | Heating and Cooling | Forced Air | Refrigerant Loop | Refrigerant Charge | Properly charged system | 5.0103.2a | Pre-work qualifications | Prevent inaccurate refrigerant charging | Before adjusting refrigerant to system verify that: system is leak free air flow of system is correct indoor and outdoor temperatures are within allowable range for refrigerant charge testing | X | X | X
5 | 5.0103.2 | Heating and Cooling | Forced Air | Refrigerant Loop | Refrigerant Charge | Properly charged system | 5.0103.2b | Charge | Accurate refrigerant charge | Base refrigerant charge on manufacturer specifications for the equipment being serviced Weigh in calculated refrigerant charge if outdoor conditions prevent accurate pressure measurements according to manufacturer specifications | X | X | X
5 | 5.0103.2 | Heating and Cooling | Forced Air | Refrigerant Loop | Refrigerant Charge | Properly charged system | 5.0103.2c | Documentation | Provide occupant and service technicians with previous refrigerant charge information | Provide occupant/owner with refrigerant charge documentation according to ANSI/ACCA Standard 5 (HVAC Quality Installation) | X | X | X
5 | 5.0103.3 | Heating and Cooling | Forced Air | Refrigerant Loop | Thermostatic Expansion Valve (TXV) | Ensure thermostatic expansion valve (TXV) operates as designed | 5.0103.3a | Material selection | Select efficient and compatible components | Select properly sized and configured TXV based on manufacturer specifications | X | X | X
5 | 5.0103.3 | Heating and Cooling | Forced Air | Refrigerant Loop | Thermostatic Expansion Valve (TXV) | Ensure thermostatic expansion valve (TXV) operates as designed | 5.0103.3b | Replacement | Safe and efficient system operation | Install in compliance with manufacturer specifications | X | X | X
5 | 5.0103.4 | Heating and Cooling | Forced Air | Refrigerant Loop | Compressors | Safe, efficient, and durable compressor operation | 5.0103.4a | Sizing | Properly sized compressor | Size compressor based on equipment manufacturer specifications and ASNI/ACCA Standard 5 QI (HVAC Quality Installation Specification) |  |  | X
5 | 5.0103.4 | Heating and Cooling | Forced Air | Refrigerant Loop | Compressors | Safe, efficient, and durable compressor operation | 5.0103.4b | Location | Durable, stable, and effective location selected | Locate new compressor on a stable and level surface with adequate ventilation as required by manufacturer specifications |  |  | X
5 | 5.0103.4 | Heating and Cooling | Forced Air | Refrigerant Loop | Compressors | Safe, efficient, and durable compressor operation | 5.0103.4c | Refrigerant piping | Piping installed to ensure proper oil return, proper operation, and not interfere with normal maintenance or service procedures | Size refrigerant lines to match compressor manufacturer specifications and desired return velocities Install new filter dryers when installing new compressors Install P-type oil traps at the base of suction line risers and inverted P-type oil traps at the top of risers Slope horizontal runs 1" per 20' toward the compressor Install vibration absorbers in accordance with manufacturer specifications Route refrigerant piping so as not to inhibit service access to compressor or associated equipment |  |  | X
5 | 5.0103.4 | Heating and Cooling | Forced Air | Refrigerant Loop | Compressors | Safe, efficient, and durable compressor operation | 5.0103.4d | Electrical | Equipment operates safely and as designed | Install field wiring in accordance with applicable codes (i.e., NFPA 70) ensuring proper voltage, frequency, and phase coincide with the nameplate |  |  | X
5 | 5.0104.1 | Heating and Cooling | Forced Air | Duct Installation | New Duct Components | Efficient, quiet, and optimal air flow, provided through safe, durable, and sealed ducts that do not have visible air leakage @ 25 pascals | 5.0104.1a | Material selection | Select durable and safe materials | Select insulation: with a flame spread and smoke development index of 25/50 when tested in accordance with ASTM E84 or UL 723 and that includes an exterior vapor retarder layer Select duct materials: with a flame spread of no more than 25 when tested in accordance with ASTM E84 or UL 723 and that are UL 181, SMACNA, NAIMA approved or conform to ASTM A653 | X |  | X
5 | 5.0104.1 | Heating and Cooling | Forced Air | Duct Installation | New Duct Components | Efficient, quiet, and optimal air flow, provided through safe, durable, and sealed ducts that do not have visible air leakage @ 25 pascals | 5.0104.1b | General preparation | Old duct materials disposed of off premises | Remove all old ductwork and duct insulation from the premises | X |  | X
5 | 5.0104.1 | Heating and Cooling | Forced Air | Duct Installation | New Duct Components | Efficient, quiet, and optimal air flow, provided through safe, durable, and sealed ducts that do not have visible air leakage @ 25 pascals | 5.0104.1c | Duct design | Maximize air flow | Design residential duct systems using friction charts and ANSI/ACCA Manual D (Residential Duct Systems) or equivalents Do not use building cavities as ductwork under any situation Route ducts so that standard service and repair to the building and its systems does not damage the ducts | X
5 | 5.0104.1 | Heating and Cooling | Forced Air | Duct Installation | New Duct Components | Efficient, quiet, and optimal air flow, provided through safe, durable, and sealed ducts that do not have visible air leakage @ 25 pascals | 5.0104.1c | Duct design | Maximize air flow and safeguard indoor air quality | Design residential duct systems using friction charts, ANSI/ACCA Manual D (Residential Duct Systems), or ASHRAE equivalents Design commercial duct systems using ANSI/ACCA Manual Q (Low Pressure, Low Velocity Duct System Design), or ASHRAE equivalents Do not use building cavities as ductwork under any situation Route ducts so that standard service and repair to the building and its systems does not damage the ducts |  |  | X
5 | 5.0104.1 | Heating and Cooling | Forced Air | Duct Installation | New Duct Components | Efficient, quiet, and optimal air flow, provided through safe, durable, and sealed ducts that do not have visible air leakage @ 25 pascals | 5.0104.1d | Termination design | Appropriate level of air mixing, air flow, and occupant comfort | Design supply terminations to be capable of delivering air with the proper speed and throw to cover the entire space they serve and that do not produce noticeable flow noise when system is operating at full speed Design return grille gross area to be equal to or larger than return box | X
5 | 5.0104.1 | Heating and Cooling | Forced Air | Duct Installation | New Duct Components | Efficient, quiet, and optimal air flow, provided through safe, durable, and sealed ducts that do not have visible air leakage @ 25 pascals | 5.0104.1d | Termination design | Appropriate level of air mixing, air flow, and occupant comfort | Design terminations using ANSI/ACCA Manual T (Air Distribution Basics) Terminations must be capable of delivering air with proper speed and throw of 80-120% of the farthest wall, floor, or ceiling they serve, and must have a noise level less than 30 decibels Return grille gross area will be equal to or larger than return box |  |  | X
5 | 5.0104.1 | Heating and Cooling | Forced Air | Duct Installation | New Duct Components | Efficient, quiet, and optimal air flow, provided through safe, durable, and sealed ducts that do not have visible air leakage @ 25 pascals | 5.0104.1e | Protection | Protect equipment and ducts from damage and debris collection | During renovation or construction, block registers, grilles, and diffusers with a durable material Do not use duct system until construction is finished | X |  | X
5 | 5.0104.1 | Heating and Cooling | Forced Air | Duct Installation | New Duct Components | Efficient, quiet, and optimal air flow, provided through safe, durable, and sealed ducts that do not have visible air leakage @ 25 pascals | 5.0104.1f | Exterior duct construction | Prevent condensation, reduce thermal loss or gain, protected from elements | For exterior ducts (i.e., exposed to outdoors), use duct material that meets the following criteria: insulation level of R-12 or greater includes a weatherproof barrier that is resistant to ultraviolet light damage will not be damaged by weather | X |  | X
5 | 5.0104.1 | Heating and Cooling | Forced Air | Duct Installation | New Duct Components | Efficient, quiet, and optimal air flow, provided through safe, durable, and sealed ducts that do not have visible air leakage @ 25 pascals | 5.0104.1g | Plenums | Minimize static pressure and maximize air flow | When a 90 degree turn is required in the plenum, use radius elbow fittings or square fittings with turning vanes Supply plenum must be the same size or larger than the air handler supply opening If equipment is installed on top of the return plenum, plenum platform must independently support the weight of the equipment | X |  | X
5 | 5.0104.1 | Heating and Cooling | Forced Air | Duct Installation | New Duct Components | Efficient, quiet, and optimal air flow, provided through safe, durable, and sealed ducts that do not have visible air leakage @ 25 pascals | 5.0104.1h | Reducers | Minimize static pressure and maximize air flow | Install reducers between sections of different size ducts in accordance with existing standards based on duct material (e.g., SMACNA, NAIMA) | X |  | X
5 | 5.0104.1 | Heating and Cooling | Forced Air | Duct Installation | New Duct Components | Efficient, quiet, and optimal air flow, provided through safe, durable, and sealed ducts that do not have visible air leakage @ 25 pascals | 5.0104.1i | Supply branches | Minimize static pressure and maximize air flow | Install runs as short as possible | X |  | X
5 | 5.0104.1 | Heating and Cooling | Forced Air | Duct Installation | New Duct Components | Efficient, quiet, and optimal air flow, provided through safe, durable, and sealed ducts that do not have visible air leakage @ 25 pascals | 5.0104.1j | Take-offs | Minimize static pressure and maximize air flow | Install take-offs onto the trunk in accordance with duct construction standards (SMACNA) Install take-offs using mechanical fasteners for all applications Take-offs that create high turbulence will not be used (e.g., elbows with integrated dampers, scoops) | X |  | X
5 | 5.0104.1 | Heating and Cooling | Forced Air | Duct Installation | New Duct Components | Efficient, quiet, and optimal air flow, provided through safe, durable, and sealed ducts that do not have visible air leakage @ 25 pascals | 5.0104.1k | Flexible ducts | Minimize static pressure and maximize air flow | <span>Install flexible duct as straight as possible and fully stretched without unnecessary sagging, crimping, or bends </span> <span>Do not bend flexible duct more than 45 degrees without using a rigid elbow</span> <span>Use a rigid connector when joining two pieces of flexible duct together</span> | X |  | X
5 | 5.0104.1 | Heating and Cooling | Forced Air | Duct Installation | New Duct Components | Efficient, quiet, and optimal air flow, provided through safe, durable, and sealed ducts that do not have visible air leakage @ 25 pascals | 5.0104.1l | Boots | Minimize static pressure and maximize air flow | Use boots with a directional collar (e.g., 45 degree elbow) whenever ducting turns directly after the boot connection If using straight boots, connect an elbow to the boot before connecting the duct Do not connect flexible duct directly to a straight boot if it turns more than 15 degrees within 6' of boot connection | X |  | X
5 | 5.0104.1 | Heating and Cooling | Forced Air | Duct Installation | New Duct Components | Efficient, quiet, and optimal air flow, provided through safe, durable, and sealed ducts that do not have visible air leakage @ 25 pascals | 5.0104.1m | Fire protection | Meet applicable fire code and provide functional smoke detection | Install fire dampers and ductwork in accordance with applicable fire code Install smoke alarms inside duct plenums that convey more than 2500 cfm Seal ductwork penetrations through fire rated surfaces according to applicable code requirements for the surface | X |  | X
5 | 5.0104.1 | Heating and Cooling | Forced Air | Duct Installation | New Duct Components | Efficient, quiet, and optimal air flow, provided through safe, durable, and sealed ducts that do not have visible air leakage @ 25 pascals | 5.0104.1n | Air filtration | Protect equipment from dirt and debris and allow proper airflow | Install accessible filter grills that have no air bypass around the filters Install filter slot covers to prevent return air leakage Avoid filters with high static pressure drop unless system is designed for them | X |  | X
5 | 5.0104.1 | Heating and Cooling | Forced Air | Duct Installation | New Duct Components | Efficient, quiet, and optimal air flow, provided through safe, durable, and sealed ducts that do not have visible air leakage @ 25 pascals | 5.0104.1o | Room pressure balancing | Unrestricted air flow, minimize shell leakage caused by duct system, prevent interference with combustion appliance function | Room-to-room pressure differences shall not exceed 3 pascals with the air handler running Install appropriate means of pressure balancing if necessary (e.g., transfer grilles, jumper ducts, individual room returns) | X |  | X
5 | 5.0104.1 | Heating and Cooling | Forced Air | Duct Installation | New Duct Components | Efficient, quiet, and optimal air flow, provided through safe, durable, and sealed ducts that do not have visible air leakage @ 25 pascals | 5.0104.1p | Sealing | Visibly sealed ducts and penetrations | Seal all ducts in accordance with SWS Subtopic "Duct Sealing" Seal ductwork penetrations through interior walls with a durable and compatible sealant (e.g., caulk, silicone) | X |  | X
5 | 5.0104.1 | Heating and Cooling | Forced Air | Duct Installation | New Duct Components | Efficient, quiet, and optimal air flow, provided through safe, durable, and sealed ducts that do not have visible air leakage @ 25 pascals | 5.0104.1q | Fastening | Durable duct connection | Fasten duct connections in accordance with SWS detail "Duct Repair: Mechanical Fastening" | X |  | X
5 | 5.0104.1 | Heating and Cooling | Forced Air | Duct Installation | New Duct Components | Efficient, quiet, and optimal air flow, provided through safe, durable, and sealed ducts that do not have visible air leakage @ 25 pascals | 5.0104.1r | Support | Durably supported ducts | Support ducts in accordance with SWS detail "Duct Repair: Duct Support" | X |  | X
5 | 5.0104.1 | Heating and Cooling | Forced Air | Duct Installation | New Duct Components | Efficient, quiet, and optimal air flow, provided through safe, durable, and sealed ducts that do not have visible air leakage @ 25 pascals | 5.0104.1s | Insulation | Properly insulated and condensation resistant ducts | Insulated ducts in accordance with SWS Detail "General Duct Insulation" | X |  | X
5 | 5.0104.1 | Heating and Cooling | Forced Air | Duct Installation | New Duct Components | Efficient, quiet, and optimal air flow, provided through safe, durable, and sealed ducts that do not have visible air leakage @ 25 pascals | 5.0104.1t | Manual volume dampers | Volume dampers are accessible after interior finishes are installed | Install dampers as close to the trunk as possible and in accessible locations to the fullest extent possible | X |  | X
5 | 5.0105.1 | Heating and Cooling | Forced Air | Duct Repair | Mechanical Fastening | Ducts securely fastened | 5.0105.1a | Metal to metal | Durable joints | Fasten ducts with a minimum of three equally spaced galvanized or stainless steel mechanical fasteners | X | X | X
5 | 5.0105.1 | Heating and Cooling | Forced Air | Duct Repair | Mechanical Fastening | Ducts securely fastened | 5.0105.1b | Flex to metal | Durable and sealed joints | Fasten ducts with UL 181 approved tie bands using a tie band tensioning tool | X | X | X
5 | 5.0105.1 | Heating and Cooling | Forced Air | Duct Repair | Mechanical Fastening | Ducts securely fastened | 5.0105.1c | Flex to flex | Durable flex duct connections | Install a rigid metal coupling of the same size as the flex duct between the two sections Fasten both joints with UL 181 approved tie bands using a tie band tensioning tool | X | X | X
5 | 5.0105.1 | Heating and Cooling | Forced Air | Duct Repair | Mechanical Fastening | Ducts securely fastened | 5.0105.1d | Duct board to duct board | Durable and sealed joints | Cut duct board edges to create an overlapping joint on all contact surfaces Fasten joints with outward clinching (stitch) staples spaced every 2" Cover joint with UL 181 rated mastic embedded fiber tape and additional mastic that laps at least 1" past the edges of the tape on all sides | X | X | X
5 | 5.0105.1 | Heating and Cooling | Forced Air | Duct Repair | Mechanical Fastening | Ducts securely fastened | 5.0105.1e | Duct board to flexible duct | Durable take-off duct attachment | Install a metal take-off collar on the duct board specifically designed for the thickness of the duct board Bend all finger tabs down securely so collar shank is firmly seated against the exterior surface Attach flexible duct to collar with UL 181 approved tie bands using a tie band tensioning tool | X | X | X
5 | 5.0105.1 | Heating and Cooling | Forced Air | Duct Repair | Mechanical Fastening | Ducts securely fastened | 5.0105.1f | Duct board to metal | Durable and sealed duct connection | Fasten duct board to metal duct using metal channel and mechanical fasteners spaced evenly on all sides Cover connection joint with UL 181 rated mastic embedded fiber tape and additional mastic that laps at least 1" past the edges of the tape on all sides | X | X | X
5 | 5.0105.1 | Heating and Cooling | Forced Air | Duct Repair | Mechanical Fastening | Ducts securely fastened | 5.0105.1g | Duct board plenum to air handler cabinet | Durable connection that reduce duct vibration and optimize airflow | Fasten duct board to air handler cabinet using metal channel fastened with screws spaced a maximum of 6" with the duct board sandwiched between the channel flanges In upflow air handler connections, install a flexible connection between supply plenum and unit that does not reduce the inside dimensions of the duct | X | X | X
5 | 5.0105.1 | Heating and Cooling | Forced Air | Duct Repair | Mechanical Fastening | Ducts securely fastened | 5.0105.1h | Duct boot to subfloor | Durable boot to subfloor connection | Fasten boot to wood using a minimum of 1 stainless steel or galvanized fastener per side | X | X | X
5 | 5.0105.1 | Heating and Cooling | Forced Air | Duct Repair | Mechanical Fastening | Ducts securely fastened | 5.0105.1i | Duct boot to gypsum | Durable boot to gypsum connection | If accessible, fasten a boot hanger to adjacent framing with mechanical fasteners Connect boot to hanger with mechanical fasteners If inaccessible, fasten boot to gypsum with UL 181 rated fiber tape and mastic | X | X | X
5 | 5.0105.1 | Heating and Cooling | Forced Air | Duct Repair | Mechanical Fastening | Ducts securely fastened | 5.0105.1j | Metal plenum to air handler cabinet | Durable joints that reduce duct vibration and optimize airflow | Install a flexible connection between plenum and unit that does not reduce the inside dimensions of the duct Fasten plenum on all sides with mechanical fasteners spaces no more than every 6" | X | X | X
5 | 5.0105.2 | Heating and Cooling | Forced Air | Duct Repair | Duct Support | Ducts properly and durably supported | 5.0105.2a | Flex duct and duct board support | Ducts securely supported without causing interior dimensions to be reduced or allowing moisture damage | Support flexible and duct board ducts and plenums with 1-1/2" wide or greater material, installed every 4' or less, without crimping or pinching the ductwork or reducing the interior dimensions Ducts must never contact the ground | X | X | X
5 | 5.0105.2 | Heating and Cooling | Forced Air | Duct Repair | Duct Support | Ducts properly and durably supported | 5.0105.2b | Metal duct support | Ducts securely supported and protected from corrosion | Support metal ducts with 1/2" wide or greater eighteen gauge metal straps, 12-gauge galvanized wire, or metal rods every 10' or less Ducts must never contact the ground | X | X | X
5 | 5.0105.2 | Heating and Cooling | Forced Air | Duct Repair | Duct Support | Ducts properly and durably supported | 5.0105.2c | Plenum support | Prevent plenum sagging or excessive movement | Support upflow supply plenums or downflow return plenums independently from the air handler attachment | X | X | X
5 | 5.0105.3 | Heating and Cooling | Forced Air | Duct Repair | Crossover Duct Repair or Replacement | Durable and effective crossover duct installation | 5.0105.3a | General preparation | Prepare installation area and remove damaged materials | Remove previously existing duct materials from installation area that are damaged or wet Prepare trunk surface to accept new installation and sealants |  | X
5 | 5.0105.3 | Heating and Cooling | Forced Air | Duct Repair | Crossover Duct Repair or Replacement | Durable and effective crossover duct installation | 5.0105.3b | Duct materials | Select durable materials that maximize airflow | Use only rigid ducts of 26 gauge or greater for crossover connections in subspaces (i.e., crawlspaces, belly area) In attics, if sufficient space is not available for rigid duct installation, UL 181 approved flexible duct may be used |  | X
5 | 5.0105.3 | Heating and Cooling | Forced Air | Duct Repair | Crossover Duct Repair or Replacement | Durable and effective crossover duct installation | 5.0105.3c | Rigid transition | Maximize airflow | Install a rigid metal transition (e.g., rigid elbow) for all changes in airflow direction that is the same size as the crossover duct and is positioned towards the direction of flow |  | X
5 | 5.0105.3 | Heating and Cooling | Forced Air | Duct Repair | Crossover Duct Repair or Replacement | Durable and effective crossover duct installation | 5.0105.3d | Duct connections | Durable duct connection | Fasten duct connections in accordance with SWS detail "Duct Repair: Mechanical Fastening" |  | X
5 | 5.0105.3 | Heating and Cooling | Forced Air | Duct Repair | Crossover Duct Repair or Replacement | Durable and effective crossover duct installation | 5.0105.3e | Duct support | Durably supported ducts | Support ducts in accordance with SWS detail "Duct Repair: Duct Support" |  | X
5 | 5.0105.3 | Heating and Cooling | Forced Air | Duct Repair | Crossover Duct Repair or Replacement | Durable and effective crossover duct installation | 5.0105.3f | Insulation | Insulated duct that prevents condensation | Install insulation to a minimum of R-8 that includes a vapor retarder layer |  | X
5 | 5.0105.3 | Heating and Cooling | Forced Air | Duct Repair | Crossover Duct Repair or Replacement | Durable and effective crossover duct installation | 5.0105.3g | Sealing | Minimize duct leakage at 25 PA | Seal all crossover ducts in accordance with SWS Subtopic "Duct Sealing" |  | X
5 | 5.0105.4 | Heating and Cooling | Forced Air | Duct Repair | Replace Return Air Systems That Use Building Cavities | Effective, efficient, safe, and durable return air system | 5.0105.4a | Material selection | Select durable and safe duct materials | Select duct materials: with a flame spread of no more than 25 when tested in accordance with ASTM E84 or UL 723 and that are UL 181, SMACNA, or NAIMA approved or conform to ASTM A653 |  | X
5 | 5.0105.4 | Heating and Cooling | Forced Air | Duct Repair | Replace Return Air Systems That Use Building Cavities | Effective, efficient, safe, and durable return air system | 5.0105.4b | Close existing return air openings | Reduce air leakage and improve indoor air quality | Close and seal existing return air openings in accordance with SWS detail for "Duct Repair: Mechanical Fastening" and SWS Subtopic "Duct Sealing" |  | X
5 | 5.0105.4 | Heating and Cooling | Forced Air | Duct Repair | Replace Return Air Systems That Use Building Cavities | Effective, efficient, safe, and durable return air system | 5.0105.4c | Alternate return air path | Ensure sufficient return air is provided to the system | Provide alternate return air opening to the furnace closet (e.g., louvered door or install grilles) Net free air flow must minimally meet manufacturer specifications for the installed equipment |  | X
5 | 5.0105.4 | Heating and Cooling | Forced Air | Duct Repair | Replace Return Air Systems That Use Building Cavities | Effective, efficient, safe, and durable return air system | 5.0105.4d | Sealing | Minimize return leakage | Seal entire return cavity with durable materials and UL 181 approved mastic and mesh tape (i.e., no foam allowed inside return systems) |  | X
5 | 5.0105.4 | Heating and Cooling | Forced Air | Duct Repair | Replace Return Air Systems That Use Building Cavities | Effective, efficient, safe, and durable return air system | 5.0105.4e | Filtration | Provide return air filtration without air bypass | Provide accessible filter grill and filter with no air bypass of the filter |  | X
5 | 5.0105.5 | Heating and Cooling | Forced Air | Duct Repair | Replace MH Duct Boots | Durable duct boot installation that prevents duct leakage @ 25 Pascals | 5.0105.5a | Material selection | Durable material selected | Use a minimum of 28 gauge galvanized or aluminum sheet metal to build new boots |  | X
5 | 5.0105.5 | Heating and Cooling | Forced Air | Duct Repair | Replace MH Duct Boots | Durable duct boot installation that prevents duct leakage @ 25 Pascals | 5.0105.5b | Boot construction | Boot fits in trunk and allows firm connection to both subfloor and trunk line | Build boot 1/8" smaller in width than the opening in the main duct trunk and a minimum of 2" longer than the distance between the top of the duct trunk and the top of the subfloor Bend a 1/2" wide outward facing lip on all sides of the top facing end of the boot Cut 1" wide tabs in the bottom 1-1/2" of the sheet metal boot that will fold under into the duct trunk |  | X
5 | 5.0105.5 | Heating and Cooling | Forced Air | Duct Repair | Replace MH Duct Boots | Durable duct boot installation that prevents duct leakage @ 25 Pascals | 5.0105.5c | Boot installation | Secure and snug boot installation | Install boot into subfloor register hole aligning sheetmetal tabs with the interior of the duct trunk register hole until the outward facing lip on the top of the boot is firmly in contact with the subfloor surface Fold all tabs up into the duct trunk so that the boot is firmly in contact on both the top of the subfloor and the inside top of the duct trunk line |  | X
5 | 5.0105.5 | Heating and Cooling | Forced Air | Duct Repair | Replace MH Duct Boots | Durable duct boot installation that prevents duct leakage @ 25 Pascals | 5.0105.5d | Mechanical fastening | Prevent excessive duct boot movement | Attach all four sides of the boot to the subfloor using galvanized or stainless steel fasteners |  | X
5 | 5.0105.5 | Heating and Cooling | Forced Air | Duct Repair | Replace MH Duct Boots | Durable duct boot installation that prevents duct leakage @ 25 Pascals | 5.0105.5e | Sealing | Tightly sealed boot to trunk connection | Seal the boot to the interior of the trunk line using UL 181 approved mesh tape and mastic Seal the seam, joints, and any gaps in the boot using UL 181 approved mesh tape and mastic Sealant will not be visible beyond edges of the register cover |  | X
5 | 5.0105.5 | Heating and Cooling | Forced Air | Duct Repair | Replace MH Duct Boots | Durable duct boot installation that prevents duct leakage @ 25 Pascals | 5.0105.5f | Registers | Occupant accessible boots that are aesthetically pleasing | Allow sealing materials to dry before replacing register cover Register must be easily removable by the occupant |  | X
5 | 5.0106.1 | Heating and Cooling | Forced Air | Duct Sealing | General Duct Sealing | Ducts sealed to prevent air leakage without interfering with volume or fire damper operation | 5.0106.1a | Sealant selection | Select durable and safe duct sealant | Select only UL 181 approved materials that: are compatible with their intended surfaces allow for differential expansion and contraction between dissimilar materials meet the requirements of the applicable fire safety code (e.g., thermal or ignition barriers) Select low volatile organic compound (VOC) sealants for use inside the pressure boundary that meet independent testing and verification protocols | X | X | X
5 | 5.0106.1 | Heating and Cooling | Forced Air | Duct Sealing | General Duct Sealing | Ducts sealed to prevent air leakage without interfering with volume or fire damper operation | 5.0106.1b | Access ducts | Gain access while maintaining insulation value | Clear surrounding insulation to expose joints being sealed, salvage for reuse if possible If duct must be cut open to gain access, position the hole to make repair with appropriate materials feasible | X | X | X
5 | 5.0106.1 | Heating and Cooling | Forced Air | Duct Sealing | General Duct Sealing | Ducts sealed to prevent air leakage without interfering with volume or fire damper operation | 5.0106.1c | Surface preparation | Sealant adheres to surface | Remove loose debris using a vacuum Remove any substance that will prevent sealant adhesion (tape, oil, etc.) using appropriate solvent. | X | X | X
5 | 5.0106.1 | Heating and Cooling | Forced Air | Duct Sealing | General Duct Sealing | Ducts sealed to prevent air leakage without interfering with volume or fire damper operation | 5.0106.1d | Securely fasten ducts | Prevent catastrophic duct sealing failure | Securely fasten all duct connections using appropriate mechanical fasteners according to the SWS detail "Ducts: Mechanical Fastening" | X | X | X
5 | 5.0106.1 | Heating and Cooling | Forced Air | Duct Sealing | General Duct Sealing | Ducts sealed to prevent air leakage without interfering with volume or fire damper operation | 5.0106.1e | General sealing | Eliminate duct leakage | Seal all accessible seams, cracks, joints, holes, and penetrations of duct system Select method according to physical leak size | X | X | X
5 | 5.0106.1 | Heating and Cooling | Forced Air | Duct Sealing | General Duct Sealing | Ducts sealed to prevent air leakage without interfering with volume or fire damper operation | 5.0106.1f | Seal leaks less than 1/4" | Eliminate minor duct leakage | Seal leaks less than 1/4" using fiberglass mesh and mastic Mastic alone is acceptable for holes less than 1/8" in size that are more than 10' from air handler if static operating pressure is less than 1" of Water Column | X | X | X
5 | 5.0106.1 | Heating and Cooling | Forced Air | Duct Sealing | General Duct Sealing | Ducts sealed to prevent air leakage without interfering with volume or fire damper operation | 5.0106.1g | Seal leaks between 1/4" and 3/4" | Eliminate major duct leakage | Seal leaks between 1/4" and 3/4" using a two stage process: Install temporary tape as a backing material Seal with fiberglass mesh and mastic that extends at least 1" past the temporary tape on all sides | X | X | X
5 | 5.0106.1 | Heating and Cooling | Forced Air | Duct Sealing | General Duct Sealing | Ducts sealed to prevent air leakage without interfering with volume or fire damper operation | 5.0106.1h | Seal leaks greater than 3/4" | Eliminate catastrophic duct leakage | Repair leaks larger than 3/4" using a rigid duct patch Mechanically fasten patch before applying mastic Install fiberglass mesh and mastic over the seam, overlapping repair joint by at least 1" on all sides | X | X | X
5 | 5.0106.1 | Heating and Cooling | Forced Air | Duct Sealing | General Duct Sealing | Ducts sealed to prevent air leakage without interfering with volume or fire damper operation | 5.0106.1i | Duct boots | Eliminate duct leakage around duct boot connections, but maintain boot access | Seal gaps between boot and surface connections using fiberglass mesh tape and mastic or appropriate flexible caulking Ensure sealant is dry before reinstalling the register Ensure the register can be removed and reinstalled by the dwelling occupant | X | X | X
5 | 5.0106.1 | Heating and Cooling | Forced Air | Duct Sealing | General Duct Sealing | Ducts sealed to prevent air leakage without interfering with volume or fire damper operation | 5.0106.1j | Air handler jacket | Eliminate air handler leakage | Seal any joints, cracks, and holes that are not gasketed or weatherstripped and are not needed for proper function or service of the unit using removable sealant (e.g., foil tape, gaskets, etc.) | X | X | X
5 | 5.0106.1 | Heating and Cooling | Forced Air | Duct Sealing | General Duct Sealing | Ducts sealed to prevent air leakage without interfering with volume or fire damper operation | 5.0106.1k | Filter slot | Eliminate duct leakage at air filter location without inhibiting access to filter | Seal the filter slot with a durable, client removable filter slot cover (e.g., magnetic strip) | X | X | X
5 | 5.0106.2 | Heating and Cooling | Forced Air | Duct Sealing | Duct Sealing - Spray Polyurethane Foam (SPF) | Ducts safely sealed to prevent air leakage | 5.0106.2a | Material selection | Select fire safe insulation | Select SPF that has a flame spread and smoke development index of 25/450 or less when tested in accordance with ASTM E84 or UL 723 at its installed thickness | X | X | X
5 | 5.0106.2 | Heating and Cooling | Forced Air | Duct Sealing | Duct Sealing - Spray Polyurethane Foam (SPF) | Ducts safely sealed to prevent air leakage | 5.0106.2b | Surface preparation | Properly bonded SPF only on the exterior of ducts | Remove contaminants from all SPF application surfaces that will prevent full adhesion or cause degradation Verify all SPF application surfaces are in accordance with manufacturer specifications for moisture content and temperature Cover all holes, cracks, gaps, etc. where SPF may enter the interior of the duct with a temporary backing material (e.g., foil tape) | X | X | X
5 | 5.0106.2 | Heating and Cooling | Forced Air | Duct Sealing | Duct Sealing - Spray Polyurethane Foam (SPF) | Ducts safely sealed to prevent air leakage | 5.0106.2c | Installation | Airtight ducts that do not threaten indoor air quality | Apply SPF to the prescribed R-value in a continuous layer over entire exterior duct surface using a pass thickness maximum in accordance with manufacturer specifications No SPF may be installed on ducts inside the thermal boundary | X | X | X
5 | 5.0106.2 | Heating and Cooling | Forced Air | Duct Sealing | Duct Sealing - Spray Polyurethane Foam (SPF) | Ducts safely sealed to prevent air leakage | 5.0106.2d | Ignition and thermal barriers | Minimize ignition and combustion potential | Separate all foam products from living space with a thermal barrier material (e.g., 1/2" gypsum wallboard) as specified by applicable building code If space is used only for the service of utilities, foam will be separated from the space using a suitable ignition barrier covering or coating according to manufacturer's specifications If space is used for storage or occupancy, spray foam will be separated from the space using a thermal barrier material (e.g., 1/2" gypsum wallboard) as specified by applicable building code and manufacturer specifications If code requirements are unclear, consult local code officials for clarification | X | X | X
5 | 5.0106.3 | Heating and Cooling | Forced Air | Duct Sealing | Duct Sealing - Proprietary Spray Application | Ducts safely sealed to prevent air leakage | 5.0106.3a | Material selection | Select safe and effective sealant | Select sealant that is UL 181 approved | X | X | X
5 | 5.0106.3 | Heating and Cooling | Forced Air | Duct Sealing | Duct Sealing - Proprietary Spray Application | Ducts safely sealed to prevent air leakage | 5.0106.3b | Surface preparation | Sealant fully bonded with installation surface | Prepare the installation surface in accordance with manufacturer specifications | X | X | X
5 | 5.0106.3 | Heating and Cooling | Forced Air | Duct Sealing | Duct Sealing - Proprietary Spray Application | Ducts safely sealed to prevent air leakage | 5.0106.3c | Installation | Airtight and compliant duct seal | Install sealant in accordance with manufacturer specifications and UL 181, NFPA 90A, and NFPA 90B | X | X | X
5 | 5.0107.1 | Heating and Cooling | Forced Air | Duct Insulation | General Duct Insulation | Properly insulated and condensation resistant ducts | 5.0107.1a | Material selection | Select durable and safe materials that prevent condensation | Select insulation with a flame spread and smoke development index of 25/50 when tested in accordance with ASTM E84 or UL 723 Select insulation that includes an exterior vapor retarder layer | X | X | X
5 | 5.0107.1 | Heating and Cooling | Forced Air | Duct Insulation | General Duct Insulation | Properly insulated and condensation resistant ducts | 5.0107.1b | General preparation | Damaged materials properly disposed and ductwork sealed before insulating | Remove damaged or wet duct insulation from premises Verify ductwork is sealed before insulating | X | X | X
5 | 5.0107.1 | Heating and Cooling | Forced Air | Duct Insulation | General Duct Insulation | Properly insulated and condensation resistant ducts | 5.0107.1c | Insulation value | Location appropriate insulation value | Insulate all ducts outside the thermal boundary to a minimum of R-8 Insulate all ducts exposed to the exterior to a minimum of R-12 | X | X | X
5 | 5.0107.1 | Heating and Cooling | Forced Air | Duct Insulation | General Duct Insulation | Properly insulated and condensation resistant ducts | 5.0107.1d | Attachment | Insulation durably fastened | Secure blanket insulation in full contact with the duct surface using mechanical fasteners (e.g., stick pins, metal wire) Secure reflective insulation to duct in compliance with manufacturer specifications including required air spaces | X | X | X
5 | 5.0107.1 | Heating and Cooling | Forced Air | Duct Insulation | General Duct Insulation | Properly insulated and condensation resistant ducts | 5.0107.1e | Sealing | Prevent condensation | Seal all seams and connections of the duct insulation using UL 181 approved tape so that no gaps exist in the vapor retarder | X | X | X
5 | 5.0107.1 | Heating and Cooling | Forced Air | Duct Insulation | General Duct Insulation | Properly insulated and condensation resistant ducts | 5.0107.1f | Insulation - onsite documentation | Comply with 16 CFR 460.17 and document contract compliance | Post a dated receipt signed by the installer that minimally includes: Installed insulation type, coverage area, installed thickness, and installed R-value If reflective exterior insulation is used the documentation must include the number and width of included air spaces | X | X | X
5 | 5.0107.2 | Heating and Cooling | Forced Air | Duct Insulation | Duct Insulation - Spray Polyurethane Foam (SPF) | Safe and durable SPF duct insulation | 5.0107.2a | Material selection | Select fire safe insulation | Select SPF that has a flame spread and smoke development index of 25/450 or less when tested in accordance with ASTM E84 or UL 723 at its installed thickness | X | X | X
5 | 5.0107.2 | Heating and Cooling | Forced Air | Duct Insulation | Duct Insulation - Spray Polyurethane Foam (SPF) | Safe and durable SPF duct insulation | 5.0107.2b | Surface preparation | Properly bonded SPF only on the exterior of ducts | Remove contaminants from all SPF application surfaces that will prevent full adhesion or cause degradation Verify all SPF application surfaces are in accordance with manufacturer specifications for moisture content and temperature Cover all holes, cracks, gaps, etc. where SPF may enter the interior of the duct with a temporary backing material (e.g., foil tape) | X | X | X
5 | 5.0107.2 | Heating and Cooling | Forced Air | Duct Insulation | Duct Insulation - Spray Polyurethane Foam (SPF) | Safe and durable SPF duct insulation | 5.0107.2c | Installation | Airtight and properly insulated ducts that do not threaten indoor air quality | Apply SPF to the prescribed R-value in a continuous layer over entire exterior duct surface using a pass thickness maximum in accordance with manufacturer specifications No SPF may be installed on ducts inside the thermal boundary | X | X | X
5 | 5.0107.2 | Heating and Cooling | Forced Air | Duct Insulation | Duct Insulation - Spray Polyurethane Foam (SPF) | Safe and durable SPF duct insulation | 5.0107.2d | Ignition and thermal barriers | Minimize ignition and combustion potential | Separate all foam products from living space with a thermal barrier material (e.g., 1/2" gypsum wallboard) as specified by applicable building code If space is used only for the service of utilities, foam will be separated from the space using a suitable ignition barrier covering or coating according to manufacturer's specifications If space is used for storage or occupancy, spray foam will be separated from the space using a thermal barrier material (e.g., 1/2" gypsum wallboard) as specified by applicable building code and manufacturer specifications If code requirements are unclear, consult local code officials for clarification | X | X | X
5 | 5.0107.2 | Heating and Cooling | Forced Air | Duct Insulation | Duct Insulation - Spray Polyurethane Foam (SPF) | Safe and durable SPF duct insulation | 5.0107.2e | Insulation - onsite documentation | Comply with 16 CFR 460.17 and document contract compliance | Post a dated receipt signed by the installer that minimally includes: Installed insulation type, coverage area, installed thickness, and installed R-value | X | X | X
5 | 5.0108.1 | Heating and Cooling | Forced Air | Equipment Installation | Air-to-Air Split System | Safe, compliant, efficient, and effective system installation in which sequence of operation is correct | 5.0108.1a | Load calculation | Equipment design load calculated correctly for post-retrofit dwelling | Perform residential load calculation in accordance with the current version of ANSI/ACCA Manual J (Residential Load Calculation) or equivalent using interior design temperatures of 75 degrees for cooling and 70 degrees for heating Perform commercial load calculation in accordance with the current version of ANSI/ACCA Manual N (Commercial Load Calculation) or equivalent using interior design temperatures of 75 degrees for cooling and 70 degrees for heating Room by room load calculations will be performed when installing a new duct system or in retro-commissioning projects Calculated loads based on post-retrofit dwelling characteristics | X | X | X
5 | 5.0108.1 | Heating and Cooling | Forced Air | Equipment Installation | Air-to-Air Split System | Safe, compliant, efficient, and effective system installation in which sequence of operation is correct | 5.0108.1b | Equipment selection | Select efficient equipment capable of meeting the design loads | Select residential equipment in accordance with the current version of ANSI/ACCA Manual S (Residential Equipment Selection) or equivalent Select commercial equipment in accordance with the current version of ANSI/ACCA Manual CS (Commercial Applications, Systems and Equipment) or equivalent Select cooling equipment capable of meeting the sensible and latent load of the building that is not sized more than 115% of total load or next available size Select heating equipment of the lowest capacity required to meet the design heating load and provide the air volume required by any air conditioning equipment installed Select system that is ENERGY STAR certified or equivalent Select outdoor units that are corrosion-protected for marine climate zones | X | X | X
5 | 5.0108.1 | Heating and Cooling | Forced Air | Equipment Installation | Air-to-Air Split System | Safe, compliant, efficient, and effective system installation in which sequence of operation is correct | 5.0108.1c | Outdoor unit location | Locate outdoor unit to facilitate air-flow and service access | Locate unit to provide clearance on all sides and top according to manufacturer specifications and service access according to applicable code | X | X | X
5 | 5.0108.1 | Heating and Cooling | Forced Air | Equipment Installation | Air-to-Air Split System | Safe, compliant, efficient, and effective system installation in which sequence of operation is correct | 5.0108.1d | Outdoor unit support | Stable outdoor unit that is protected from corrosion | Situate outdoor unit on a non-wicking equipment pad Ensure unit is level, stable, and elevated a minimum of 6" above the ground | X | X | X
5 | 5.0108.1 | Heating and Cooling | Forced Air | Equipment Installation | Air-to-Air Split System | Safe, compliant, efficient, and effective system installation in which sequence of operation is correct | 5.0108.1e | Outdoor unit installation | Safe and compliant installation | Install outdoor unit according to manufacturer specifications and applicable building code (e.g., IRC, IMC, IBC) and ANSI/ACCA Standard 5 (HVAC Quality Installation Standard) | X | X | X
5 | 5.0108.1 | Heating and Cooling | Forced Air | Equipment Installation | Air-to-Air Split System | Safe, compliant, efficient, and effective system installation in which sequence of operation is correct | 5.0108.1f | Indoor unit location | Protect unit from corrosion and thermal loss and facilitate service access | Locate unit in a dry location and within conditioned space (when feasible) that provides adequate service access according to manufacturer specifications and applicable code | X | X | X
5 | 5.0108.1 | Heating and Cooling | Forced Air | Equipment Installation | Air-to-Air Split System | Safe, compliant, efficient, and effective system installation in which sequence of operation is correct | 5.0108.1g | Indoor unit installation | Safe, accessible, stable, and properly installed indoor unit with safe and durable fuel supply | Install outdoor unit according to manufacturer specifications and applicable building code (e.g., IRC, IMC, IBC) and ANSI/ACCA Standard 5 (HVAC Quality Installation Standard) Install fuel delivery to the unit according to SWS Subtopic "Fuel Delivery" | X | X | X
5 | 5.0108.1 | Heating and Cooling | Forced Air | Equipment Installation | Air-to-Air Split System | Safe, compliant, efficient, and effective system installation in which sequence of operation is correct | 5.0108.1h | Support - all installations | Safe, stable, and durably supported indoor unit | Ensure unit is level, stable, secured to ductwork, properly braced to prevent movement (seismic bracing), and elevated as required by applicable building code | X | X | X
5 | 5.0108.1 | Heating and Cooling | Forced Air | Equipment Installation | Air-to-Air Split System | Safe, compliant, efficient, and effective system installation in which sequence of operation is correct | 5.0108.1i | Support - horizontal air flow in attic | Equipment is safe, stable, level, and does not transmit vibration or reduce attic insulation level | Support equipment on a fireproof platform that is elevated above the insulation level or suspend with threaded rod in accordance with local codes and manufacturer specifications Install vibration pads/isolators according to manufacturer specifications | X | X | X
5 | 5.0108.1 | Heating and Cooling | Forced Air | Equipment Installation | Air-to-Air Split System | Safe, compliant, efficient, and effective system installation in which sequence of operation is correct | 5.0108.1j | Support - horizontal air flow in subspace | Equipment is safe, stable, level, and does not transmit vibration or corrode | Support equipment on a nonwicking, fireproof material or suspend with threaded rod in accordance with local codes and manufacturer specifications Install vibration pads/isolators according to manufacturer specifications | X | X | X
5 | 5.0108.1 | Heating and Cooling | Forced Air | Equipment Installation | Air-to-Air Split System | Safe, compliant, efficient, and effective system installation in which sequence of operation is correct | 5.0108.1k | Support - upflow on a platform | Equipment is safe, stable, level, and does not transmit vibration or corrode | Support equipment on a durable, fireproof platform capable of supporting the weight of the equipment Install vibration pads/isolators according to manufacturer specifications | X | X | X
5 | 5.0108.1 | Heating and Cooling | Forced Air | Equipment Installation | Air-to-Air Split System | Safe, compliant, efficient, and effective system installation in which sequence of operation is correct | 5.0108.1l | Support - downflow | Equipment is safe, stable, and level | Support equipment on ductwork capable of supporting the weight of the equipment | X | X | X
5 | 5.0108.1 | Heating and Cooling | Forced Air | Equipment Installation | Air-to-Air Split System | Safe, compliant, efficient, and effective system installation in which sequence of operation is correct | 5.0108.1m | Connections | Connections do not interfere with operation and service of equipment | Install equipment connections (e.g., electrical service, condensate drains, ductwork, fuel, venting, refrigerant lines) to allow for necessary service and repair access to all portions of the equipment | X | X | X
5 | 5.0108.1 | Heating and Cooling | Forced Air | Equipment Installation | Air-to-Air Split System | Safe, compliant, efficient, and effective system installation in which sequence of operation is correct | 5.0108.1n | Intakes/terminations | System intakes/terminations that are operational, safe, and compliant | Locate all intakes/terminations in compliance with manufacturer specifications and applicable building code | X | X | X
5 | 5.0108.1 | Heating and Cooling | Forced Air | Equipment Installation | Air-to-Air Split System | Safe, compliant, efficient, and effective system installation in which sequence of operation is correct | 5.0108.1o | Condensate drainage | Prevent water damage and drain condensate through functional drains to an approved location | Install a secondary drain pan with a float switch interlocked to the cooling system power under all units that exist in or above conditioned space Pipe condensate to a properly sized sanitary drain or the outdoors and provide with traps as specified by the manufacturer and applicable building code When there is potential for condensation or freezing of the drain line, insulate condensate drain lines to a minimum of R-4 with insulation that contains a Class II or greater vapor retarder | X | X | X
5 | 5.0108.1 | Heating and Cooling | Forced Air | Equipment Installation | Air-to-Air Split System | Safe, compliant, efficient, and effective system installation in which sequence of operation is correct | 5.0108.1p | Electrical wiring | Safe and compliant electrical wiring installation | Install electrical wiring according to NFPA 70, and Provide an electrical disconnect within site of the unit Install all high voltage wiring inside of protective conduit and approved junction boxes, no wiring connections (high or low voltage) will occur outside of appropriate junction box | X | X | X
5 | 5.0108.1 | Heating and Cooling | Forced Air | Equipment Installation | Air-to-Air Split System | Safe, compliant, efficient, and effective system installation in which sequence of operation is correct | 5.0108.1q | Refrigerant lines and charge | Safe, and effective refrigerant installation | Install refrigerant piping according to SWS detail "Refrigerant Lines" Install refrigerant charge according to SWS detail "Refrigerant Charge" | X | X | X
5 | 5.0108.1 | Heating and Cooling | Forced Air | Equipment Installation | Air-to-Air Split System | Safe, compliant, efficient, and effective system installation in which sequence of operation is correct | 5.0108.1r | Fire protection | Operational fire warning system in place | Install smoke detectors inside the supply duct plenum of systems that move more than 2,500 cubic feet per minute (CFM) in accordance with the applicable building code | X | X | X
5 | 5.0108.1 | Heating and Cooling | Forced Air | Equipment Installation | Air-to-Air Split System | Safe, compliant, efficient, and effective system installation in which sequence of operation is correct | 5.0108.1s | Air handler sealing | Air handler leakage less than 1% of system airflow | Seal air handler and adjoining ductwork in accordance with SWS Subtopic "Duct Sealing" If air handler is installed in a building cavity (i.e., closet), seal the cavity to eliminate any return air leaks from adjoining chases | X | X | X
5 | 5.0108.1 | Heating and Cooling | Forced Air | Equipment Installation | Air-to-Air Split System | Safe, compliant, efficient, and effective system installation in which sequence of operation is correct | 5.0108.1t | Documentation | Provide occupants and service technicians with instructions | Provide occupants/owners with user's manual, warranty information, installation instructions, and installer contact information | X | X | X
5 | 5.0108.2 | Heating and Cooling | Forced Air | Equipment Installation | Air-to-Air Package Unit | Safe, compliant, efficient, and effective system installation in which sequence of operation is correct | 5.0108.2a | Load calculation | Equipment design load calculated correctly for post-retrofit dwelling | Perform residential load calculation in accordance with the current version of ANSI/ACCA Manual J (Residential Load Calculation) or equivalent using interior design temperatures of 75 degrees for cooling and 70 degrees for heating Perform commercial load calculation in accordance with the current version of ANSI/ACCA Manual N (Commercial Load Calculation) or equivalent using interior design temperatures of 75 degrees for cooling and 70 degrees for heating Room by room load calculations will be performed when installing a new duct system or in retro-commissioning projects Calculated loads based on post-retrofit dwelling characteristics | X | X | X
5 | 5.0108.2 | Heating and Cooling | Forced Air | Equipment Installation | Air-to-Air Package Unit | Safe, compliant, efficient, and effective system installation in which sequence of operation is correct | 5.0108.2b | Equipment selection | Select equipment capable of meeting the design loads | Select residential equipment in accordance with the current version of ANSI/ACCA Manual S (Residential Equipment Selection) or equivalent Select commercial equipment in accordance with the current version of ANSI/ACCA Manual CS (Commercial Applications, Systems and Equipment) or equivalent Select cooling equipment capable of meeting the sensible and latent load of the building that is not sized more than 115% of total load or next available size Select heating equipment of the lowest capacity required to meet the design heating load and provide the air movement required by any air conditioning equipment installed Select system that is ENERGY STAR certified or equivalent Select outdoor units that are corrosion-protected for marine climate zones | X | X | X
5 | 5.0108.2 | Heating and Cooling | Forced Air | Equipment Installation | Air-to-Air Package Unit | Safe, compliant, efficient, and effective system installation in which sequence of operation is correct | 5.0108.2c | Unit location | Locate outdoor unit to facilitate air-flow and service access | Locate unit to provide clearance on all sides and top according to manufacturer specifications and service access according to applicable code | X | X | X
5 | 5.0108.2 | Heating and Cooling | Forced Air | Equipment Installation | Air-to-Air Package Unit | Safe, compliant, efficient, and effective system installation in which sequence of operation is correct | 5.0108.2d | Unit support | Stable unit that is protected from corrosion | Situate outdoor unit on a non-wicking equipment pad Ensure unit is level, stable, and secured to ductwork | X | X | X
5 | 5.0108.2 | Heating and Cooling | Forced Air | Equipment Installation | Air-to-Air Package Unit | Safe, compliant, efficient, and effective system installation in which sequence of operation is correct | 5.0108.2e | Unit installation | Safe and compliant installation with safe and durable fuel supply | Install outdoor unit according to manufacturer specifications and applicable building code (e.g., IRC, IMC, IBC) and ANSI/ACCA Standard 5 (HVAC Quality Installation Standard) Install fuel delivery to the unit according to SWS Subtopic "Fuel Delivery" | X | X | X
5 | 5.0108.2 | Heating and Cooling | Forced Air | Equipment Installation | Air-to-Air Package Unit | Safe, compliant, efficient, and effective system installation in which sequence of operation is correct | 5.0108.2f | Electrical wiring | Safe and compliant electrical wiring installation | Install electrical wiring according to NFPA 70, and Provide an electrical disconnect within site of the unit Install all high voltage wiring inside of protective conduit and approved junction boxes, no wiring connections (high or low voltage) will occur outside of appropriate junction box | X | X | X
5 | 5.0108.2 | Heating and Cooling | Forced Air | Equipment Installation | Air-to-Air Package Unit | Safe, compliant, efficient, and effective system installation in which sequence of operation is correct | 5.0108.2g | Refrigerant lines and charge | Safe, and effective refrigerant installation | Install refrigerant piping according to SWS detail "Refrigerant Lines" Install refrigerant charge according to SWS detail "Refrigerant Charge" | X | X | X
5 | 5.0108.2 | Heating and Cooling | Forced Air | Equipment Installation | Air-to-Air Package Unit | Safe, compliant, efficient, and effective system installation in which sequence of operation is correct | 5.0108.2h | Connections | Connections do not interfere with operation and service of equipment | Install equipment connections (e.g., electrical service, condensate drains, ductwork, fuel, venting, refrigerant lines) to allow for necessary service and repair access to all portions of the equipment | X | X | X
5 | 5.0108.2 | Heating and Cooling | Forced Air | Equipment Installation | Air-to-Air Package Unit | Safe, compliant, efficient, and effective system installation in which sequence of operation is correct | 5.0108.2i | Outdoor ductwork | Durable, pest-resistant, and insulated exterior ductwork | Install exterior ductwork using rigid, corrosion-resistant metal insulated to a minimum of R-12 | X | X | X
5 | 5.0108.2 | Heating and Cooling | Forced Air | Equipment Installation | Air-to-Air Package Unit | Safe, compliant, efficient, and effective system installation in which sequence of operation is correct | 5.0108.2j | Intakes/terminations | System intakes/terminations that are operational, safe, and compliant | Locate all intakes/terminations in compliance with manufacturer specifications and applicable building code | X | X | X
5 | 5.0108.2 | Heating and Cooling | Forced Air | Equipment Installation | Air-to-Air Package Unit | Safe, compliant, efficient, and effective system installation in which sequence of operation is correct | 5.0108.2k | Condensate drainage | Drain condensate away from unit and prevent damage | Pipe condensate to a safe outdoor location where it is drained without contacting the outdoor unit and provide the condensate piping with traps as specified by the manufacturer and applicable building code When there is potential for freezing of the drain line, insulate condensate drain lines to a minimum of R-4 with insulation that contains a Class II or greater vapor retarder | X | X | X
5 | 5.0108.2 | Heating and Cooling | Forced Air | Equipment Installation | Air-to-Air Package Unit | Safe, compliant, efficient, and effective system installation in which sequence of operation is correct | 5.0108.2l | Fire protection | Operational fire warning system in place | Install smoke detectors inside the supply duct plenum of systems that move more than 2,500 cubic feet per minute (CFM) in accordance with the applicable building code | X | X | X
5 | 5.0108.2 | Heating and Cooling | Forced Air | Equipment Installation | Air-to-Air Package Unit | Safe, compliant, efficient, and effective system installation in which sequence of operation is correct | 5.0108.2m | Documentation | Provide occupants and service technicians with instructions | Provide occupants/owners with user's manual, warranty information, installation instructions, and installer contact information | X | X | X
5 | 5.0108.3 | Heating and Cooling | Forced Air | Equipment Installation | Mini-Split System | Safe, compliant, efficient, and effective system installation in which sequence of operation is correct | 5.0108.3a | Load calculation | Equipment design load calculated correctly for post-retrofit dwelling | Perform residential load calculation in accordance with the current version of ANSI/ACCA Manual J (Residential Load Calculation) or equivalent using interior design temperatures of 75 degrees for cooling and 70 degrees for heating Perform commercial load calculation in accordance with the current version of ANSI/ACCA Manual N (Commercial Load Calculation) or equivalent using interior design temperatures of 75 degrees for cooling and 70 degrees for heating Room by room load calculations will be performed when installing multiple indoor units Calculated loads based on post-retrofit dwelling characteristics | X | X | X
5 | 5.0108.3 | Heating and Cooling | Forced Air | Equipment Installation | Mini-Split System | Safe, compliant, efficient, and effective system installation in which sequence of operation is correct | 5.0108.3b | Equipment selection | Select equipment capable of meeting the design loads Equipment operates at optimal efficiency and reduced cost | Select residential equipment in accordance with the current version of ANSI/ACCA Manual S (Residential Equipment Selection) or equivalent Select commercial equipment in accordance with the current version of ANSI/ACCA Manual CS (Commercial Applications, Systems and Equipment) or equivalent Select system that is ENERGY STAR certified or equivalent Select outdoor units that are corrosion-protected for marine climate zones When applicable, supply multiple indoor units with a single outdoor unit using manufacturer specifications to determine allowable overage of indoor unit capacity in relation to the outdoor unit and derated capacity of indoor units based on outdoor design temperature When applicable, select units that offer ducting options (e.g., ceiling cassette units have a knock out for a 5" or 6" duct) and/or have an outdoor air intake | X | X | X
5 | 5.0108.3 | Heating and Cooling | Forced Air | Equipment Installation | Mini-Split System | Safe, compliant, efficient, and effective system installation in which sequence of operation is correct | 5.0108.3c | Outdoor unit location | Outdoor unit located to facilitate air-flow and service access | Locate unit with manufacturer recommended clearance on all sides and to allow service access according to applicable code | X | X | X
5 | 5.0108.3 | Heating and Cooling | Forced Air | Equipment Installation | Mini-Split System | Safe, compliant, efficient, and effective system installation in which sequence of operation is correct | 5.0108.3d | Outdoor unit support | Stable outdoor unit that is protected from corrosion | Situate outdoor unit on a non-wicking equipment pad Ensure unit is level, plumb, stable, and elevated a minimum of 6" above snow line | X | X | X
5 | 5.0108.3 | Heating and Cooling | Forced Air | Equipment Installation | Mini-Split System | Safe, compliant, efficient, and effective system installation in which sequence of operation is correct | 5.0108.3e | Outdoor unit installation | Safe and compliant installation | Install outdoor unit according to manufacturer specifications and applicable building code (e.g., IRC, IMC, IBC) and ANSI/ACCA Standard 5 (HVAC Quality Installation Standard) | X | X | X
5 | 5.0108.3 | Heating and Cooling | Forced Air | Equipment Installation | Mini-Split System | Safe, compliant, efficient, and effective system installation in which sequence of operation is correct | 5.0108.3f | Indoor unit location | Effective location selected for indoor unit(s) | Locate indoor unit(s) to provide effective airflow to desired locations without exceeding the manufacturer specifications for refrigerant line total length Maintain clearances in accordance with manufacturer specifications | X | X | X
5 | 5.0108.3 | Heating and Cooling | Forced Air | Equipment Installation | Mini-Split System | Safe, compliant, efficient, and effective system installation in which sequence of operation is correct | 5.0108.3g | Indoor unit(s) installation | Safe, effective, and compliant installation | Install indoor unit(s) according to manufacturer specifications and applicable building code (e.g., IRC, IMC, IBC) and ANSI/ACCA Standard 5 (HVAC Quality Installation Standard) | X | X | X
5 | 5.0108.3 | Heating and Cooling | Forced Air | Equipment Installation | Mini-Split System | Safe, compliant, efficient, and effective system installation in which sequence of operation is correct | 5.0108.3h | Ceiling cassette insulation | Prevent water damage to structure | Insulate concealed ceiling cassette unit(s) to a minimum of R-6 when contained inside a building cavity, (even when inside the thermal boundary) without hindering access to serviceable parts Insulation must include a sealed vapor retarder layer | X | X | X
5 | 5.0108.3 | Heating and Cooling | Forced Air | Equipment Installation | Mini-Split System | Safe, compliant, efficient, and effective system installation in which sequence of operation is correct | 5.0108.3i | Indoor unit(s) support | Securely mounted with properly functioning drain pan | Securely mount indoor unit(s) according to manufacturer specifications ensuring condensate drainage is correctly sloped | X | X | X
5 | 5.0108.3 | Heating and Cooling | Forced Air | Equipment Installation | Mini-Split System | Safe, compliant, efficient, and effective system installation in which sequence of operation is correct | 5.0108.3j | Electrical wiring | Safe and compliant electrical wiring installation | Install electrical wiring according to NFPA 70, and Provide an electrical disconnect within site of the outdoor unit Install all high voltage wiring inside of protective conduit and approved junction boxes, no wiring connections (high or low voltage) will occur outside of appropriate junction box | X | X | X
5 | 5.0108.3 | Heating and Cooling | Forced Air | Equipment Installation | Mini-Split System | Safe, compliant, efficient, and effective system installation in which sequence of operation is correct | 5.0108.3k | Intakes/terminations | System intakes/terminations that are operational, safe, and compliant | Locate all intakes/terminations in compliance with manufacturer specifications and applicable building code | X | X | X
5 | 5.0108.3 | Heating and Cooling | Forced Air | Equipment Installation | Mini-Split System | Safe, compliant, efficient, and effective system installation in which sequence of operation is correct | 5.0108.3l | Connections | Equipment connections do not interfere with operation and service of equipment | Install equipment connections (e.g., electrical service, condensate drains, ductwork, refrigerant lines) to allow for necessary service and repair access to all portions of the equipment | X | X | X
5 | 5.0108.3 | Heating and Cooling | Forced Air | Equipment Installation | Mini-Split System | Safe, compliant, efficient, and effective system installation in which sequence of operation is correct | 5.0108.3m | Ducting | Low static pressure ducts that are condensation-resistant | When applicable, install ducting per the manufacturer specifications in runs that do not exceed 6' per run Insulate all ducts, including those inside the thermal boundary, to a minimum of R-6 with insulation that includes a sealed vapor barrier | X | X | X
5 | 5.0108.3 | Heating and Cooling | Forced Air | Equipment Installation | Mini-Split System | Safe, compliant, efficient, and effective system installation in which sequence of operation is correct | 5.0108.3n | Refrigerant piping | Safe and effective refrigerant piping | Total equivalent length of refrigerant piping will not exceed system manufacturer specifications Install refrigerant piping according to SWS detail "Refrigerant Piping" Install refrigerant charge according to SWS detail "Refrigerant Charge" | X | X | X
5 | 5.0108.3 | Heating and Cooling | Forced Air | Equipment Installation | Mini-Split System | Safe, compliant, efficient, and effective system installation in which sequence of operation is correct | 5.0108.3o | Controls | Independent system controls that are not affected by supply air | Install wall mounted thermostats that are not within the direct airflow of the indoor unit | X | X | X
5 | 5.0108.3 | Heating and Cooling | Forced Air | Equipment Installation | Mini-Split System | Safe, compliant, efficient, and effective system installation in which sequence of operation is correct | 5.0108.3p | Condensate | Independent and functional condensate drainage that prevents water damage | Install an independent condensate drain for each indoor unit according to SWS for "Condensate Disposal" Install a float switch in the drain pan that interlocks with the cooling system power to turn unit off when pan is not draining Pipe condensate to a properly sized sanitary drain or the outdoors When there is potential for condensation or freezing of the drain line, insulate condensate drain lines to a minimum of R-4 with insulation that contains a Class II or greater vapor retarder | X | X | X
5 | 5.0108.3 | Heating and Cooling | Forced Air | Equipment Installation | Mini-Split System | Safe, compliant, efficient, and effective system installation in which sequence of operation is correct | 5.0108.3q | Documentation | Provide occupants and service technicians with instructions | Provide occupants/owners with user's manual, warranty information, installation instructions, and installer contact information | X | X | X
5 | 5.0108.4 | Heating and Cooling | Forced Air | Equipment Installation | Furnaces | Safe, compliant, efficient, and effective system installation in which sequence of operation is correct | 5.0108.4a | Load calculation | Equipment design load calculated correctly for post-retrofit dwelling | Perform residential load calculation in accordance with the current version of ANSI/ACCA Manual J (Residential Load Calculation) or equivalent using interior design temperatures of 70 degrees for heating Perform commercial load calculation in accordance with the current version of ANSI/ACCA Manual N (Commercial Load Calculation) or equivalent using interior design temperatures of 70 degrees for heating Room by room load calculations will be performed when installing a new duct system or in retro-commissioning projects Calculated loads based on post-retrofit dwelling characteristics | X | X | X
5 | 5.0108.4 | Heating and Cooling | Forced Air | Equipment Installation | Furnaces | Safe, compliant, efficient, and effective system installation in which sequence of operation is correct | 5.0108.4b | Equipment selection | Select efficient equipment capable of meeting the design loads | Select residential equipment in accordance with the current version of ANSI/ACCA Manual S (Residential Equipment Selection) or equivalent Select commercial equipment in accordance with the current version of ANSI/ACCA Manual CS (Commercial Applications, Systems and Equipment) or equivalent Select heating equipment of the lowest capacity required to meet the design heating load and provide the air movement required by any air conditioning equipment installed Select system that is ENERGY STAR certified or equivalent | X | X | X
5 | 5.0108.4 | Heating and Cooling | Forced Air | Equipment Installation | Furnaces | Safe, compliant, efficient, and effective system installation in which sequence of operation is correct | 5.0108.4c | Indoor unit location | Protect unit from corrosion and thermal loss and facilitate service access | Locate unit in a dry location and within conditioned space (when feasible) that provides adequate service access according to manufacturer specifications and applicable code | X | X | X
5 | 5.0108.4 | Heating and Cooling | Forced Air | Equipment Installation | Furnaces | Safe, compliant, efficient, and effective system installation in which sequence of operation is correct | 5.0108.4d | Indoor unit installation | Safe, accessible, stable, and properly installed indoor unit with safe and durable fuel supply | Install indoor unit according to manufacturer specifications and applicable building code (e.g., IRC, IMC, IBC) and ANSI/ACCA Standard 5 (HVAC Quality Installation Standard) Install fuel delivery to the unit according to SWS Subtopic "Fuel Delivery" | X | X | X
5 | 5.0108.4 | Heating and Cooling | Forced Air | Equipment Installation | Furnaces | Safe, compliant, efficient, and effective system installation in which sequence of operation is correct | 5.0108.4e | Support - all installations | Safe, stable, and durably supported indoor unit | Ensure unit is level, stable, secured to ductwork, properly braced to prevent movement (seismic bracing), and elevated as required by applicable building code | X | X | X
5 | 5.0108.4 | Heating and Cooling | Forced Air | Equipment Installation | Furnaces | Safe, compliant, efficient, and effective system installation in which sequence of operation is correct | 5.0108.4f | Support - horizontal air flow in attic | Equipment is safe, stable, level, and does not transmit vibration or reduce attic insulation level | Support equipment on a fireproof platform that is elevated above the insulation level or suspend with threaded rod in accordance with local codes and manufacturer specifications Install vibration pads/isolators according to manufacturer specifications | X | X | X
5 | 5.0108.4 | Heating and Cooling | Forced Air | Equipment Installation | Furnaces | Safe, compliant, efficient, and effective system installation in which sequence of operation is correct | 5.0108.4g | Support - horizontal air flow in subspace | Equipment is safe, stable, level, and does not transmit vibration or corrode | Support equipment on a nonwicking, fireproof material or suspend with threaded rod in accordance with local codes and manufacturer specifications Install vibration pads/isolators according to manufacturer specifications | X | X | X
5 | 5.0108.4 | Heating and Cooling | Forced Air | Equipment Installation | Furnaces | Safe, compliant, efficient, and effective system installation in which sequence of operation is correct | 5.0108.4h | Support - upflow on a platform | Equipment is safe, stable, level, and does not transmit vibration or corrode | Support equipment on a durable, fireproof platform capable of supporting the weight of the equipment Install vibration pads/isolators according to manufacturer specifications | X | X | X
5 | 5.0108.4 | Heating and Cooling | Forced Air | Equipment Installation | Furnaces | Safe, compliant, efficient, and effective system installation in which sequence of operation is correct | 5.0108.4i | Support - downflow | Equipment is safe, stable, and level | Support equipment on ductwork capable of supporting the weight of the equipment | X | X | X
5 | 5.0108.4 | Heating and Cooling | Forced Air | Equipment Installation | Furnaces | Safe, compliant, efficient, and effective system installation in which sequence of operation is correct | 5.0108.4j | Connections | Equipment connections do not interfere with operation and service of equipment | Install equipment connections (e.g., electrical service, condensate drains, ductwork, fuel, venting, refrigerant lines) to allow for necessary service and repair access to all portions of the equipment | X | X | X
5 | 5.0108.4 | Heating and Cooling | Forced Air | Equipment Installation | Furnaces | Safe, compliant, efficient, and effective system installation in which sequence of operation is correct | 5.0108.4k | Intakes/terminations | System intakes/terminations that are safe, functional, and compliant | Locate all intakes/terminations in compliance with manufacturer specifications and applicable building code | X | X | X
5 | 5.0108.4 | Heating and Cooling | Forced Air | Equipment Installation | Furnaces | Safe, compliant, efficient, and effective system installation in which sequence of operation is correct | 5.0108.4l | Condensate drainage | Prevent water damage and drain condensate through functional drains to an approved location | Install a secondary drain pan with a float switch interlocked to the system power under all condensing units that exist in or above conditioned space Pipe condensate to a properly sized sanitary drain or the outdoors and provide with traps as specified by the manufacturer and applicable building code When there is potential for condensation or freezing of the drain line, insulate condensate drain lines to a minimum of R-4 with insulation that contains a Class II or greater vapor retarder | X | X | X
5 | 5.0108.4 | Heating and Cooling | Forced Air | Equipment Installation | Furnaces | Safe, compliant, efficient, and effective system installation in which sequence of operation is correct | 5.0108.4m | Electrical wiring | Safe and compliant electrical wiring installation | Install electrical wiring according to NFPA 70, and Provide an electrical disconnect within site of the unit Install all high voltage wiring inside of protective conduit and approved junction boxes, no wiring connections (high or low voltage) will occur outside of appropriate junction box | X | X | X
5 | 5.0108.4 | Heating and Cooling | Forced Air | Equipment Installation | Furnaces | Safe, compliant, efficient, and effective system installation in which sequence of operation is correct | 5.0108.4n | Fire protection | Safely vented appliances Operational fire warning system in place | Install combustion venting in compliance with manufacturer specifications and applicable building code (e.g., IRC, IMC, IBC) Install smoke detectors inside the supply duct plenum of systems that move more than 2,500 cubic feet per minute (CFM) in accordance with the applicable building code | X | X | X
5 | 5.0108.4 | Heating and Cooling | Forced Air | Equipment Installation | Furnaces | Safe, compliant, efficient, and effective system installation in which sequence of operation is correct | 5.0108.4o | Air handler sealing | Air handler leakage less than 1% of system airflow installed in an air sealed cavity | Seal air handler and adjoining ductwork in accordance with SWS Subtopic "Duct Sealing" If air handler is installed in a building cavity (i.e., closet), seal the cavity to eliminate any return air leaks from adjoining chases | X | X | X
5 | 5.0108.4 | Heating and Cooling | Forced Air | Equipment Installation | Furnaces | Safe, compliant, efficient, and effective system installation in which sequence of operation is correct | 5.0108.4p | Documentation | Provide occupants and service technicians with instructions | Provide occupants/owners with user's manual, warranty information, installation instructions, and installer contact information | X | X | X
5 | 5.0108.5 | Heating and Cooling | Forced Air | Equipment Installation | Evaporative Coolers | Safe, compliant, efficient, and effective system installation in which sequence of operation is correct | 5.0108.5a | Equipment selection | Select safe and efficient equipment | Select system that is ENERGY STAR certified or equivalent and complies with UL 1995 or UL/CSA/ANCE 60335-2-40 | X | X | X
5 | 5.0108.5 | Heating and Cooling | Forced Air | Equipment Installation | Evaporative Coolers | Safe, compliant, efficient, and effective system installation in which sequence of operation is correct | 5.0108.5b | Installation location | Safe, accessible, and effective location | Select installation location based on service and utility access, occupant safety, and area to be cooled | X | X | X
5 | 5.0108.5 | Heating and Cooling | Forced Air | Equipment Installation | Evaporative Coolers | Safe, compliant, efficient, and effective system installation in which sequence of operation is correct | 5.0108.5c | Installation | Safe, secure, and accessible installation | Install indoor unit according to manufacturer specifications and applicable building code (e.g., IRC, IMC, IBC) and ANSI/ACCA Standard 5 (HVAC Quality Installation Standard) in a manner that provides ease of access for routine maintenance/service | X | X | X
5 | 5.0108.5 | Heating and Cooling | Forced Air | Equipment Installation | Evaporative Coolers | Safe, compliant, efficient, and effective system installation in which sequence of operation is correct | 5.0108.5d | Support | Safely supported and level installation | Install unit a minimum of 3" above the ground on a solid durable pad (e.g., concrete slab) or Suspended a minimum of 6" above the ground using secure and durable supports Secure unit per applicable seismic restraint needs Ensure unit is level, stable, and mechanically secured to any ductwork | X | X | X
5 | 5.0108.5 | Heating and Cooling | Forced Air | Equipment Installation | Evaporative Coolers | Safe, compliant, efficient, and effective system installation in which sequence of operation is correct | 5.0108.5e | Connections | Connections do not interfere with operation and service of equipment | Install equipment connections (e.g., electrical service, condensate drains, ductwork, fuel, venting, refrigerant lines) to allow for necessary service and repair access to all portions of the equipment | X | X | X
5 | 5.0108.5 | Heating and Cooling | Forced Air | Equipment Installation | Evaporative Coolers | Safe, compliant, efficient, and effective system installation in which sequence of operation is correct | 5.0108.5f | Electrical wiring | Safe and compliant electrical wiring installation | Install electrical wiring according to NFPA 70, and Provide an electrical disconnect within site of the unit Install all high voltage wiring inside of protective conduit and approved junction boxes, no wiring connections (high or low voltage) will occur outside of appropriate junction box | X | X | X
5 | 5.0108.5 | Heating and Cooling | Forced Air | Equipment Installation | Evaporative Coolers | Safe, compliant, efficient, and effective system installation in which sequence of operation is correct | 5.0108.5g | Water management | Prevent water damage, and potable water contamination | Install a float switch in the pan that is interlocked to the system power to prevent unit from overflowing Pipe overflow tube to a properly sized sanitary drain or the outdoors and provided with traps as specified by the manufacturer and applicable building code Install a back-flow preventor on the potable water supply | X | X | X
5 | 5.0108.5 | Heating and Cooling | Forced Air | Equipment Installation | Evaporative Coolers | Safe, compliant, efficient, and effective system installation in which sequence of operation is correct | 5.0108.5h | Intakes | Protect occupant health | Locate intakes no closer than 10' to pollutant sources or a minimum of 3' below the source | X | X | X
5 | 5.0108.5 | Heating and Cooling | Forced Air | Equipment Installation | Evaporative Coolers | Safe, compliant, efficient, and effective system installation in which sequence of operation is correct | 5.0108.5i | Documentation | Provide occupants and service technicians with instructions | Provide occupants/owners with user's manual, warranty information, installation instructions, and installer contact information | X | X | X
5 | 5.0109.1 | Heating and Cooling | Forced Air | Clean and Tune | Condensers | Outdoor units serviced as needed | 5.0109.1a | Repair diagnosis | Ensure all components function properly, safely, efficiently, and are durable | Verify proper function and safety of the following system elements: Fan motor, compressor, outdoor temperature sensors, bearings, safety devices, electrical disconnect, electrical wiring, contactors, capacitors, fan blades, refrigerant access ports | X | X | X
5 | 5.0109.1 | Heating and Cooling | Forced Air | Clean and Tune | Condensers | Outdoor units serviced as needed | 5.0109.1b | Service | Replace/clean necessary parts | Clean outdoor condenser coil and straighten bent fins Level outdoor unit Remove debris from inside unit (e.g., leaves, twigs, insects, spiderwebs) Clear debris, foliage, grass, etc. from within 3' of the unit Verify refrigerant charge is correct per manufacturer specifications Replace damaged refrigerant line insulation Repair or replace additional elements as needed | X | X | X
5 | 5.0109.1 | Heating and Cooling | Forced Air | Clean and Tune | Condensers | Outdoor units serviced as needed | 5.0109.1c | Documentation | Verify contract completion | Post on equipment, or in a conspicuous location, a list of all systems and components inspected, results, and services performed that includes legible service personnel name, contact information, and date of service | X | X | X
5 | 5.0109.2 | Heating and Cooling | Forced Air | Clean and Tune | Air Handlers | Air handler serviced as needed | 5.0109.2a | Repair diagnosis | Ensure all components function properly, safely, efficiently, and are durable | Verify proper function and safety of the following system elements: Blower motor, bearings, safety devices, electrical disconnect, electrical wiring, contactors, capacitors, thermostat | X | X | X
5 | 5.0109.2 | Heating and Cooling | Forced Air | Clean and Tune | Air Handlers | Air handler serviced as needed | 5.0109.2b | Service | Replace/clean necessary parts | Clean the following elements: Furnace cabinet interior, blower fan and motor Lubricate all moving parts according to manufacturer specifications Replace return air and fresh air supply filters Repair or replace additional elements as needed | X | X | X
5 | 5.0109.2 | Heating and Cooling | Forced Air | Clean and Tune | Air Handlers | Air handler serviced as needed | 5.0109.2c | Documentation | Verify contract completion | Post on equipment, or in a conspicuous location, a list of all systems and components inspected, results, and services performed that includes legible service personnel name, contact information, and date of service | X | X | X
5 | 5.0109.3 | Heating and Cooling | Forced Air | Clean and Tune | Evaporators | Evaporators serviced as needed | 5.0109.3a | Repair diagnosis | Ensure all components function properly, safely, efficiently, and are durable | Verify proper function and safety of the following system elements: Drain pan floats, condensate drain line and condensate pump, TXV, temperature sensing bulbs | X | X | X
5 | 5.0109.3 | Heating and Cooling | Forced Air | Clean and Tune | Evaporators | Evaporators serviced as needed | 5.0109.3b | Service | Replace/clean necessary parts | Clear condensate lines and clean drain pans Verify condensate termination is free of debris and directs water away from the home Clean evaporator coil Repair or replace additional elements as needed | X | X | X
5 | 5.0109.3 | Heating and Cooling | Forced Air | Clean and Tune | Evaporators | Evaporators serviced as needed | 5.0109.3c | Documentation | Verify contract completion | Post on equipment, or in a conspicuous location, a list of all systems and components inspected, results, and services performed that includes legible service personnel name, contact information, and date of service | X | X | X
5 | 5.0109.4 | Heating and Cooling | Forced Air | Clean and Tune | Combustion Furnaces | Combustion furnaces serviced as needed | 5.0109.4a | Repair diagnosis | Ensure all components function properly, safely, efficiently, and are durable | Verify proper function and safety of the following system elements: Thermostat, ignition system, gas valves, venting system, safety devices, blower motor, electrical wiring, gas piping, condensate disposal | X | X | X
5 | 5.0109.4 | Heating and Cooling | Forced Air | Clean and Tune | Combustion Furnaces | Combustion furnaces serviced as needed | 5.0109.4b | Service | Replace/clean necessary parts | Perform combustion testing that includes the following: Carbon monoxide, combustion efficiency, gas pressure testing, temperature rise, stack temperature Adjust combustion as needed to meet BPI 1200 standards for carbon monoxide Clean the following elements: Furnace cabinet interior, blower fan and motor, heat exchangers, burners Lubricate all moving parts according to manufacturer specifications Replace return air and fresh air supply filters Remove combustible/flammable materials from furnace area Repair or replace additional elements as needed | X | X | X
5 | 5.0109.4 | Heating and Cooling | Forced Air | Clean and Tune | Combustion Furnaces | Combustion furnaces serviced as needed | 5.0109.4c | Documentation | Verify contract completion | Post on equipment, or in a conspicuous location, a list of all systems and components inspected, results, and services performed that includes legible service personnel name, contact information, and date of service | X | X | X
5 | 5.0109.5 | Heating and Cooling | Forced Air | Clean and Tune | Evaporative Coolers | Evaporative cooler maintained as needed | 5.0109.5a | Repair diagnosis | Ensure all components function properly, safely, efficiently, and are durable | Verify proper function and safety of the following system elements: Pump, pan, spider, float, damper, roof jack/support mechanism, water line, water valve, electrical wiring, evaporator pads, motor, fan, bearings, pulleys, belts | X | X | X
5 | 5.0109.5 | Heating and Cooling | Forced Air | Clean and Tune | Evaporative Coolers | Evaporative cooler maintained as needed | 5.0109.5b | Service | Replace/clean necessary parts | Replace pads and remove calcium/mineral deposits from cabinet Repair or replace additional elements as needed | X | X | X
5 | 5.0109.5 | Heating and Cooling | Forced Air | Clean and Tune | Evaporative Coolers | Evaporative cooler maintained as needed | 5.0109.5c | Documentation | Verify contract completion | Post on equipment, or in a conspicuous location, a list of all systems and components inspected, results, and services performed that includes legible service personnel name, contact information, and date of service | X | X | X
5 | 5.0188.1 | Heating and Cooling | Forced Air | Special Considerations | Economizers | Operationally safe economizer installed | 5.0188.1a | Design | Correctly determine needs | Design economizer outdoor air dampers in accordance with ASHRAE 90.1 minimum requirements or applicable code |  |  | X
5 | 5.0188.1 | Heating and Cooling | Forced Air | Special Considerations | Economizers | Operationally safe economizer installed | 5.0188.1b | Installation | Durable, safe, compliant and operational economizer | Install economizer intake as far from pollutant sources as possible, but no less than 20 feet Install economizer controls with carbon dioxide (CO2) control in high occupancy spaces (demand control ventilation) |  |  | X
5 | 5.0201.1 | Heating and Cooling | Hydronic | Controls | Thermostat Replacement | Increased system efficiency | 5.0201.1a | Pre-work qualifications | Sufficient wiring exists | Verify that sufficient number of thermostat wires is available to meet the needs of the replacement thermostat and the existing system | X |  | X
5 | 5.0201.1 | Heating and Cooling | Hydronic | Controls | Thermostat Replacement | Increased system efficiency | 5.0201.1b | Thermostat selection | Fully functioning system with multiple programming options | Select a programmable thermostat with a double-setback option that allows for full functionality of the installed system | X |  | X
5 | 5.0201.1 | Heating and Cooling | Hydronic | Controls | Thermostat Replacement | Increased system efficiency | 5.0201.1c | Thermostat location | Controls operate as designed and are accessible | Install thermostat where it accurately reflects the temperature of the zone which it controls (i.e., not exposed to extreme temperatures, radiant heat sources, warm/cold walls, or drafts) and meets ADA accessibility requirements when applicable | X |  | X
5 | 5.0201.1 | Heating and Cooling | Hydronic | Controls | Thermostat Replacement | Increased system efficiency | 5.0201.1d | Installation | Durably, safely, and correctly installed thermostat | Install thermostat according to manufacturer specifications and applicable building code Deenergize the heating system before removing the existing thermostat Secure the thermostat with mechanical fasteners so that it is level | X |  | X
5 | 5.0201.1 | Heating and Cooling | Hydronic | Controls | Thermostat Replacement | Increased system efficiency | 5.0201.1e | Installer programming | Thermostat setup to operate existing system correctly and efficiently | Program the thermostat to match the equipment and control board settings Program the thermostat setbacks to a schedule that accommodates the occupant and reduces overall operating time | X |  | X
5 | 5.0201.1 | Heating and Cooling | Hydronic | Controls | Thermostat Replacement | Increased system efficiency | 5.0201.1f | Penetrations | Minimize air leakage, prevent pest intrusion, and prevent in accurate temperature measurements | Seal penetrations for control wiring with a durable sealant (e.g., caulk, silicone) that complies with applicable fire safety code | X |  | X
5 | 5.0201.1 | Heating and Cooling | Hydronic | Controls | Thermostat Replacement | Increased system efficiency | 5.0201.1g | Documentation | Control instructions available for occupant and installer | Provide occupants/owners with user's manual, warranty information, installation instructions, and installer contact information | X |  | X
5 | 5.0202.1 | Heating and Cooling | Hydronic | Distribution | Radiator Reflector | Minimized heat loss and enhanced terminal unit effectiveness | 5.0202.1a | Reflector installation | Effectively direct radiant heat towards living space with a securely installed reflector | Install reflector between the heating element and the wall so that it does not contact the element Maintain a continuous and consistent air space between the heating element and the reflector Secure the reflector with mechanical fasteners | X |  | X
5 | 5.0202.1 | Heating and Cooling | Hydronic | Distribution | Radiator Reflector | Minimized heat loss and enhanced terminal unit effectiveness | 5.0202.1b | Insulation | Provide a thermal break between the reflector and the exterior | If insulation is installed, install it behind the reflector and must meet applicable fire safety code | X |  | X
5 | 5.0202.2 | Heating and Cooling | Hydronic | Distribution | Distribution Insulation | Reduce thermal loss through distribution system safely and durably | 5.0202.2a | Insulation selection | Select effective and safe insulation materials | Select insulation that: is rated for the maximum operating temperature of the system meets applicable fire safety code is R-3 or greater | X |  | X
5 | 5.0202.2 | Heating and Cooling | Hydronic | Distribution | Distribution Insulation | Reduce thermal loss through distribution system safely and durably | 5.0202.2b | Installation | Continuous insulation that does not interfere with maintenance | Install insulation over all distribution system components that allow insulation in a continuous manner without gaps Seal all seams, joints, and connections of insulation with a durable sealant or mechanical fasteners (e.g., zip ties) Install removable/reusable insulation over components that require regular maintenance | X |  | X
5 | 5.0202.2 | Heating and Cooling | Hydronic | Distribution | Distribution Insulation | Reduce thermal loss through distribution system safely and durably | 5.0202.2c | Documentation | Comply with 16 CFR 460.17 and document contract compliance | Post a dated receipt signed by the installer that minimally includes: Installed insulation type, coverage area, installed thickness, and installed R-value | X |  | X
5 | 5.0203.1 | Heating and Cooling | Hydronic | Equipment Installation | Boilers | Safe, compliant, and effective system installation in which sequence of operation is correct | 5.0203.1a | Load calculation | Equipment design load calculated correctly for post-retrofit dwelling | Perform residential load calculation in accordance with the current version of ANSI/ACCA Manual J (Residential Load Calculation) or equivalent using interior design temperatures of 70 degrees for heating Perform commercial load calculation in accordance with the current version of ANSI/ACCA Manual N (Commercial Load Calculation) or equivalent using interior design temperatures of 70 degrees for heating Room by room load calculations will be performed when installing new distribution system components or in retro-commissioning projects Calculated loads based on post-retrofit dwelling characteristics including distribution system | X |  | X
5 | 5.0203.1 | Heating and Cooling | Hydronic | Equipment Installation | Boilers | Safe, compliant, and effective system installation in which sequence of operation is correct | 5.0203.1b | Equipment selection | Select efficient equipment capable of meeting the design load | Select residential equipment in accordance with the current version of ANSI/ACCA Manual S (Residential Equipment Selection) or equivalent Select commercial equipment in accordance with the current version of ANSI/ACCA Manual CS (Commercial Applications, Systems and Equipment) or equivalent Select heating equipment of the lowest capacity required to meet the design heating load and provide sufficient volume for components of existing distribution system that will not be replaced Select system that is ENERGY STAR certified or equivalent | X |  | X
5 | 5.0203.1 | Heating and Cooling | Hydronic | Equipment Installation | Boilers | Safe, compliant, and effective system installation in which sequence of operation is correct | 5.0203.1c | Installation location | Safe, accessible, and corrosion-resistant location | Install unit in a dry location and within conditioned space (when feasible) Install equipment in a location and manner to provide ease of access for routine maintenance/service | X |  | X
5 | 5.0203.1 | Heating and Cooling | Hydronic | Equipment Installation | Boilers | Safe, compliant, and effective system installation in which sequence of operation is correct | 5.0203.1d | Equipment installation | Safe and compliant installation with safe and durable fuel supply | Install boiler according to manufacturer specifications and applicable building code (e.g., IRC, IMC, IBC) Install fuel delivery to the unit according to SWS Subtopic "Fuel Delivery" | X |  | X
5 | 5.0203.1 | Heating and Cooling | Hydronic | Equipment Installation | Boilers | Safe, compliant, and effective system installation in which sequence of operation is correct | 5.0203.1e | Equipment support | Safe, stable, and durable equipment installation | Situate equipment on a stable, non-wicking, and fireproof material Ensure unit is level, stable and supported independently of the distribution system | X |  | X
5 | 5.0203.1 | Heating and Cooling | Hydronic | Equipment Installation | Boilers | Safe, compliant, and effective system installation in which sequence of operation is correct | 5.0203.1f | Electrical wiring | Safe and compliant electrical wiring installation | Install electrical wiring according to NFPA 70, and Provide an electrical disconnect within site of the unit Install all high voltage wiring inside of protective conduit and approved junction boxes, no wiring connections (high or low voltage) will occur outside of appropriate junction box | X |  | X
5 | 5.0203.1 | Heating and Cooling | Hydronic | Equipment Installation | Boilers | Safe, compliant, and effective system installation in which sequence of operation is correct | 5.0203.1g | Connections | Connections do not interfere with operation and service of equipment | Install equipment connections (e.g., electrical service, drains, fuel, venting) to allow for necessary service and repair access to all portions of the equipment | X |  | X
5 | 5.0203.1 | Heating and Cooling | Hydronic | Equipment Installation | Boilers | Safe, compliant, and effective system installation in which sequence of operation is correct | 5.0203.1h | Documentation | Provide occupants and service technicians with instructions | Provide occupants/owners with user's manual, warranty information, installation instructions, and installer contact information | X |  | X
5 | 5.0204.1 | Heating and Cooling | Hydronic | Clean and Tune | Fuel-Fired Boilers | Fuel-fired boiler serviced as needed | 5.0204.1a | Repair diagnosis | Ensure all components function properly, safely, efficiently, and are durable | Verify proper function and safety of the following system elements: Thermostat, ignition system, gas valves, venting system, safety devices, electrical wiring, gas piping, burners, low water cutoff, blow-down systems, fuel delivery, distribution system, insulation, gauge glass, temperature and pressure measurement devices, expansion tanks, automatic fill valves, circulator pumps, zone valves, condensate drainage, air vents, combustion air | X |  | X
5 | 5.0204.1 | Heating and Cooling | Hydronic | Clean and Tune | Fuel-Fired Boilers | Fuel-fired boiler serviced as needed | 5.0204.1b | Service | Replace/clean necessary parts | Perform combustion testing that includes the following: Carbon monoxide, combustion efficiency, gas pressure testing, temperature rise, stack temperature Adjust combustion as needed to meet BPI 1200 standards for carbon monoxide Clean the following elements: heat exchangers, burners Remove combustible/flammable materials from area Repair or replace additional elements as needed Purge, verify system pressure, and flush or skim steam boiler | X |  | X
5 | 5.0204.1 | Heating and Cooling | Hydronic | Clean and Tune | Fuel-Fired Boilers | Fuel-fired boiler serviced as needed | 5.0204.1c | Documentation | Verify contract completion | Post on equipment, or in a conspicuous location, a list of all systems and components inspected, results, and services performed that includes legible service personnel name, contact information, and date of service | X |  | X
5 | 5.0288.1 | Heating and Cooling | Hydronic | Special Considerations | Boiler Room Water Drainage | No standing water in boiler room | 5.0288.1a | Blow-down piping | No standing water on the mechanical room floor | Route maintenance blow-down piping to the nearest drain |  |  | X
5 | 5.0288.1 | Heating and Cooling | Hydronic | Special Considerations | Boiler Room Water Drainage | No standing water in boiler room | 5.0288.1b | Drain condition | Functioning drainage system that is capable of handling drainage load | Remove debris from drainage system and flush system removing any blockages Verify that drainage system is capable of handling maximum volume of water |  |  | X
5 | 5.0288.1 | Heating and Cooling | Hydronic | Special Considerations | Boiler Room Water Drainage | No standing water in boiler room | 5.0288.1c | Blow-down pit | Blow-down temperature is within acceptable temperatures and pit drains correctly | Clean blow-down pit out to handle the volume of water required to sufficiently reduce blow-down temperature for safe discharge Clear blow-down pit connection to the drain system |  |  | X
5 | 5.0288.1 | Heating and Cooling | Hydronic | Special Considerations | Boiler Room Water Drainage | No standing water in boiler room | 5.0288.1d | Sump pump/sump pit | Collect and properly discharge water | Size sump pit to handle the volume of water required to sufficiently reduce water temperature for safe discharge Verify that sump pump is rated for high-temperature application, operates correctly, and contains a check valve |  |  | X
5 | 5.0301.1 | Heating and Cooling | Non-Distributed | Room Conditioning | Through-Wall and Window Units | Efficient, safe, and compliant room conditioning | 5.0301.1a | Pre-work qualifications | Verify appropriate device, location, and electrical service | Verify unit meets physical size of through-wall or window opening Verify electrical receptacle meets requirements of NFPA 70 (Article 440) | X | X | X
5 | 5.0301.1 | Heating and Cooling | Non-Distributed | Room Conditioning | Through-Wall and Window Units | Efficient, safe, and compliant room conditioning | 5.0301.1b | Equipment selection | Safe, effective, and efficient room conditioner selected | Select new unit that: matches available voltage and does not exceed available amperage of existing circuit is sized based on manufacturer specifications for the space conditioned is ENERGY STAR qualified with Energy Saver Mode or better does not use electric resistance heat as the primary heat source (i.e., select Heat Pump units) | X | X | X
5 | 5.0301.1 | Heating and Cooling | Non-Distributed | Room Conditioning | Through-Wall and Window Units | Efficient, safe, and compliant room conditioning | 5.0301.1c | Installation | Safe, compliant, and accessible installation that maintains egress requirements | Install unit per manufacturer specifications and in accord with applicable codes (e.g., no extension cord used) Where applicable, unit controls and thermostat must comply with the operable parts provisions of ICC A117.1 when the dwelling unit is required to be accessible per ADA Where required, maintain egress requirements in accordance with ANSI/NFPA 101 and local laws | X | X | X
5 | 5.0301.1 | Heating and Cooling | Non-Distributed | Room Conditioning | Through-Wall and Window Units | Efficient, safe, and compliant room conditioning | 5.0301.1d | Support | Safe, secure, and compliant installation | Install unit according to manufacturer specifications so that it is stable, secure, and will not pose a risk to occupant safety | X | X | X
5 | 5.0301.1 | Heating and Cooling | Non-Distributed | Room Conditioning | Through-Wall and Window Units | Efficient, safe, and compliant room conditioning | 5.0301.1e | Sealing | Reduce air movement around installed unit | Before installing through-wall unit, seal all adjacent framing and provide a sealed and sleeved opening After installation, seal the perimeter with suitable materials (e.g., ASTM C1193) | X | X | X
5 | 5.0301.1 | Heating and Cooling | Non-Distributed | Room Conditioning | Through-Wall and Window Units | Efficient, safe, and compliant room conditioning | 5.0301.1f | Disposal | Old equipment is permanently removed from service, protect the environment, and comply with regulation | Permanently remove equipment from job site and recycle or dispose of removed equipment and refrigerant in accordance with local and federal law (e.g., EPA Section 608 of Clean Air Act of 1990) Permanently decommission old equipment | X | X | X
5 | 5.0301.1 | Heating and Cooling | Non-Distributed | Room Conditioning | Through-Wall and Window Units | Efficient, safe, and compliant room conditioning | 5.0301.1g | Documentation | Provide occupants and service technicians with instructions | Provide occupants/owners with user's manual, warranty information, installation instructions and installer contact information | X | X | X
5 | 5.0301.2 | Heating and Cooling | Non-Distributed | Room Conditioning | PTAC/PTHP Units | Efficient, safe, and compliant dwelling conditioning that functions as designed | 5.0301.2a | Load calculation | Equipment design load calculated correctly for post-retrofit dwelling | Perform residential load calculation in accordance with the current version of ANSI/ACCA Manual J (Residential Load Calculation) or equivalent using interior design temperatures of 75 degrees for cooling and 70 degrees for heating Calculated loads based on post-retrofit dwelling characteristics | X |  | X
5 | 5.0301.2 | Heating and Cooling | Non-Distributed | Room Conditioning | PTAC/PTHP Units | Efficient, safe, and compliant dwelling conditioning that functions as designed | 5.0301.2b | Equipment selection | Select efficient, corrosion-resistant system that conditions intended area | Select new unit that: is ENERGY STAR qualified or equivalent does not use electric resistance heat as the primary heat source (i.e., select Heat Pump units) is corrosion-resistant in marine climates is ducted if conditioning multiple rooms | X |  | X
5 | 5.0301.2 | Heating and Cooling | Non-Distributed | Room Conditioning | PTAC/PTHP Units | Efficient, safe, and compliant dwelling conditioning that functions as designed | 5.0301.2c | Installation | Safe, compliant, and accessible installation that meets egress requirements | Install unit per manufacturer specifications and in accord with applicable building code Where applicable, unit controls and thermostat must comply with the operable parts provisions of ICC A117.1 when the dwelling unit is required to be accessible per ADA Where required, maintain egress requirements in accordance with ANSI/NFPA 101 and local laws | X |  | X
5 | 5.0301.2 | Heating and Cooling | Non-Distributed | Room Conditioning | PTAC/PTHP Units | Efficient, safe, and compliant dwelling conditioning that functions as designed | 5.0301.2d | Condensate disposal | Functional condensate drain | Pipe condensate away from the building or to a sanitary drain Insulate condensate drain to a minimum of R-3 if danger of freezing or condensation exists | X |  | X
5 | 5.0301.2 | Heating and Cooling | Non-Distributed | Room Conditioning | PTAC/PTHP Units | Efficient, safe, and compliant dwelling conditioning that functions as designed | 5.0301.2e | Sealing | Reduce air movement around installed unit | Before installing through-wall unit, seal all adjacent framing and provide a sealed and sleeved opening After installation, seal the perimeter with suitable materials (e.g., ASTM C1193) | X |  | X
5 | 5.0301.2 | Heating and Cooling | Non-Distributed | Room Conditioning | PTAC/PTHP Units | Efficient, safe, and compliant dwelling conditioning that functions as designed | 5.0301.2f | Insulation | Prevent water damage from condensation | If unit is ducted, insulate all cooling ducts (including those inside the thermal boundary) in accordance with SWS Detail "General Duct Insulation" | X |  | X
5 | 5.0301.2 | Heating and Cooling | Non-Distributed | Room Conditioning | PTAC/PTHP Units | Efficient, safe, and compliant dwelling conditioning that functions as designed | 5.0301.2g | Disposal | Old equipment is permanently removed from service, protect the environment, and comply with regulation | Permanently remove equipment from job site and recycle or dispose of removed equipment and refrigerant in accordance with local and federal law (e.g., EPA Section 608 of Clean Air Act of 1990) Permanently decommission old equipment | X |  | X
5 | 5.0301.2 | Heating and Cooling | Non-Distributed | Room Conditioning | PTAC/PTHP Units | Efficient, safe, and compliant dwelling conditioning that functions as designed | 5.0301.2h | Documentation | Provide occupants and service technicians with instructions | Provide occupants/owners with user's manual, warranty information, installation instructions and installer contact information | X |  | X
5 | 5.0301.3 | Heating and Cooling | Non-Distributed | Room Conditioning | Wall Furnace | Efficient, safe, and compliant dwelling conditioning that functions as designed | 5.0301.3a | Load calculation | Equipment design load calculated correctly for post-retrofit dwelling | Perform residential load calculation in accordance with the current version of ANSI/ACCA Manual J (Residential Load Calculation) or equivalent using interior design temperatures of 70 degrees for heating Calculated loads based on post-retrofit dwelling characteristics | X |  | X
5 | 5.0301.3 | Heating and Cooling | Non-Distributed | Room Conditioning | Wall Furnace | Efficient, safe, and compliant dwelling conditioning that functions as designed | 5.0301.3b | Equipment selection | Select efficient, corrosion-resistant system that conditions intended area | Select new unit that: is ENERGY STAR qualified or equivalent is ducted if conditioning multiple rooms | X |  | X
5 | 5.0301.3 | Heating and Cooling | Non-Distributed | Room Conditioning | Wall Furnace | Efficient, safe, and compliant dwelling conditioning that functions as designed | 5.0301.3c | Installation | Safe and compliant installation | Install unit per manufacturer specifications and in accord with applicable building code Supply air temperature and gas pressure will be within the manufacturer specifications | X |  | X
5 | 5.0301.3 | Heating and Cooling | Non-Distributed | Room Conditioning | Wall Furnace | Efficient, safe, and compliant dwelling conditioning that functions as designed | 5.0301.3d | Controls | Effective and accessible controls | Install a wall mounted thermostat that is not directly affected by supply air flow | X |  | X
5 | 5.0301.3 | Heating and Cooling | Non-Distributed | Room Conditioning | Wall Furnace | Efficient, safe, and compliant dwelling conditioning that functions as designed | 5.0301.3e | Condensate disposal | Functional condensate drain | Pipe condensate away from the building or to a sanitary drain Insulate condensate drain to a minimum of R-3 if danger of freezing or condensation exists | X |  | X
5 | 5.0301.3 | Heating and Cooling | Non-Distributed | Room Conditioning | Wall Furnace | Efficient, safe, and compliant dwelling conditioning that functions as designed | 5.0301.3f | Sealing | Reduce air movement around installed unit or in wall cavity | Before installing unit, seal adjacent framing or cavity if recessed into wall After installation, seal the perimeter with suitable materials Seal all penetrations through the thermal boundary | X |  | X
5 | 5.0301.3 | Heating and Cooling | Non-Distributed | Room Conditioning | Wall Furnace | Efficient, safe, and compliant dwelling conditioning that functions as designed | 5.0301.3g | Disposal | Old equipment is permanently removed from service, protect the environment, and comply with regulation | Permanently remove equipment from job site and recycle or dispose of removed equipment and refrigerant in accordance with local and federal law (e.g., EPA Section 608 of Clean Air Act of 1990) Permanently decommission old equipment | X |  | X
5 | 5.0301.3 | Heating and Cooling | Non-Distributed | Room Conditioning | Wall Furnace | Efficient, safe, and compliant dwelling conditioning that functions as designed | 5.0301.3h | Documentation | Provide occupants and service technicians with instructions | Provide occupants/owners with user's manual, warranty information, installation instructions and installer contact information | X |  | X
5 | 5.0401.1 | Heating and Cooling | Solar Gain Reduction | Landscaping | Indigenous Shading | Heat gain reduced in cooling season | 5.0401.1a | Plant selection | Plantings survive in local conditions using minimum amount of water and provide seasonally correct shading | Select plantings that are: indigenous and drought resistant evergreen, in cooling dominated climates deciduous, in heating dominated climates | X | X | X
5 | 5.0401.1 | Heating and Cooling | Solar Gain Reduction | Landscaping | Indigenous Shading | Heat gain reduced in cooling season | 5.0401.1b | Plant size | Reduce possibility of building damage | Select plants that will not grow to a height that would cause damage to the home if it or any part of it fell on the home | X | X | X
5 | 5.0402.1 | Heating and Cooling | Solar Gain Reduction | Reflective Roofs | Reflective Roof Coatings | Reduced solar heat gain | 5.0402.1a | Material selection | Durable, compatible, and effective roof coating | Material will be: approved by manufacturer for application to existing roof material/coating an ENERGY STAR qualified reflective coating durable, flexible, reflective, and meet ASTM D412, ASTM D1737, and UL 790 Class A or LEED New Construction Reflective Roof standard | X | X | X
5 | 5.0402.1 | Heating and Cooling | Solar Gain Reduction | Reflective Roofs | Reflective Roof Coatings | Reduced solar heat gain | 5.0402.1b | Preparation | Fully bonded roof coating | <span>Strip roof of all debris, algae, and peeled and loose coatings</span> <span>Make roof repairs and seal all penetrations before application</span> <span>Verify roof is clean, dry, and structurally sound</span> | X | X | X
5 | 5.0402.1 | Heating and Cooling | Solar Gain Reduction | Reflective Roofs | Reflective Roof Coatings | Reduced solar heat gain | 5.0402.1c | Application | Properly applied coating | Apply roof-coating in accordance with manufacturer specifications | X | X | X
5 | 5.0501.1 | Heating and Cooling | Combustion Safety | Combustion Appliance Zones | Isolate CAZ | Combustion appliances unaffected by pressure changes in conditioned area Isolated room is outside the thermal and pressure boundary | 5.0501.1a | Air sealing | Establish new pressure boundary that is durable | Air Seal in accordance with SWS Subtopic "General Air Sealing" Apply a continuous seal at all penetrations, gaps, cracks, etc. of the pressure boundary between the isolated room and conditioned space using sufficient pressure to push sealant into any gaps or cracks and contact any backing or infill material required | X | X | X
5 | 5.0501.1 | Heating and Cooling | Combustion Safety | Combustion Appliance Zones | Isolate CAZ | Combustion appliances unaffected by pressure changes in conditioned area Isolated room is outside the thermal and pressure boundary | 5.0501.1b | Ductwork | Sealed, insulated, and condensation free ducts that do not affect CAZ pressure | Remove and seal register/grill openings of any return or supply ducting in the isolated room Seal all ductwork existing inside the isolated room according to SWS detail for "Duct Sealing" Insulate all ductwork existing inside the isolated room according to SWS detail "General Duct Insulation" | X | X | X
5 | 5.0501.1 | Heating and Cooling | Combustion Safety | Combustion Appliance Zones | Isolate CAZ | Combustion appliances unaffected by pressure changes in conditioned area Isolated room is outside the thermal and pressure boundary | 5.0501.1c | Plumbing | Freeze-proof plumbing | Insulate all plumbing pipes according to SWS detail for "Distribution Insulation" | X | X | X
5 | 5.0501.1 | Heating and Cooling | Combustion Safety | Combustion Appliance Zones | Isolate CAZ | Combustion appliances unaffected by pressure changes in conditioned area Isolated room is outside the thermal and pressure boundary | 5.0501.1d | Walls/floors/ceilings | Continuous thermal boundary | Insulate all surfaces of the isolated room between the room and conditioned space to the applicable code minimum for the climate zone according to the IECC and applicable SWS | X | X | X
5 | 5.0501.1 | Heating and Cooling | Combustion Safety | Combustion Appliance Zones | Isolate CAZ | Combustion appliances unaffected by pressure changes in conditioned area Isolated room is outside the thermal and pressure boundary | 5.0501.1e | Combustion air | Appliances have sufficient combustion air | Provide outdoor combustion air to the isolated room according to SWS detail for "Combustion Air-Fuel-Fired Appliances" | X | X | X
5 | 5.0502.1 | Heating and Cooling | Combustion Safety | Combustion Air | Combustion Air - Fuel-Fired Appliances | Sufficient combustion air provided to appliances | 5.0502.1a | Design | Compliant and safe amount of combustion air for appliance | Calculate combustion air needs in conformance with the applicable code (i.e., NFPA 54, IFGC, or NFPA 31) and manufacturer requirements In instances where conflicts occur between the code and the manufacturer's installation instructions, the more restrictive provisions shall apply (i.e., more air rather than less) The minimum required volume is 50 cubic feet per 1,000 BTU/h, except that where the air infiltration rate is known to be less than 0.40 air changes per hour (ACH), then use alternate calculation from IFGC | X |  | X
5 | 5.0502.1 | Heating and Cooling | Combustion Safety | Combustion Air | Combustion Air - Fuel-Fired Appliances | Sufficient combustion air provided to appliances | 5.0502.1b | Installation | Compliant combustion air supply | Provide combustion air in conformance with the applicable code (i.e., NFPA 54, IFGC, or NFPA 31) and manufacturer specifications In instances where conflicts occur between the code and the manufacturer's installation instructions, the more restrictive provisions shall apply (i.e., more air rather than less) | X |  | X
5 | 5.0502.1 | Heating and Cooling | Combustion Safety | Combustion Air | Combustion Air - Fuel-Fired Appliances | Sufficient combustion air provided to appliances | 5.0502.1a | Design | Compliant and safe amount of combustion air for appliance | Separate all fuel-burning appliances (except ranges, ovens, illuminating appliances, clothes dryers, solid fuel-burning fireplaces, and solid fuel-burning fireplace stoves) from the interior atmosphere of the manufactured home with only combustion air inlets and flue gas outlets that are listed or certified as components of the appliance |  | X
5 | 5.0502.1 | Heating and Cooling | Combustion Safety | Combustion Air | Combustion Air - Fuel-Fired Appliances | Sufficient combustion air provided to appliances | 5.0502.1b | Installation | Compliant combustion air supply | The required separation may be obtained by: (1) Installing direct vent, sealed combustion appliances; or (2) Installing appliance enclosures that separate the appliance combustion system and venting system from the interior atmosphere of the manufactured home with no door, removable access panel, or other opening into the enclosure from the inside of the manufactured home and sealing any opening for ducts, piping, wiring, etc. |  | X
5 | 5.0503.1 | Heating and Cooling | Combustion Safety | Appliance Venting | Fuel-Fired Appliance Venting | Combustion by-products safely vented to the outdoors | 5.0503.1a | Design | Safe and compliant combustion venting design | Design combustion appliance venting in accordance with applicable code (i.e., NFPA 54, NFPA 31, IFGC) and manufacturer specifications If conflict exists between code and manufacturer specifications, apply the more restrictive requirement | X | X | X
5 | 5.0503.1 | Heating and Cooling | Combustion Safety | Appliance Venting | Fuel-Fired Appliance Venting | Combustion by-products safely vented to the outdoors | 5.0503.1b | Materials | Safe and compliant combustion venting materials | Select combustion appliance vent materials in accordance with applicable code (i.e., NFPA 54, NFPA 31, IFGC) and manufacturer specifications If conflict exists between code and manufacturer specifications, apply the more restrictive requirement | X | X | X
5 | 5.0503.1 | Heating and Cooling | Combustion Safety | Appliance Venting | Fuel-Fired Appliance Venting | Combustion by-products safely vented to the outdoors | 5.0503.1c | Installation | Safe and compliant combustion venting installation | Install combustion appliance venting in accordance with applicable code (i.e., NFPA 54, NFPA 31, IFGC) and manufacturer specifications If conflict exists between code and manufacturer specifications, apply the more restrictive requirement | X | X | X
5 | 5.0503.1 | Heating and Cooling | Combustion Safety | Appliance Venting | Fuel-Fired Appliance Venting | Combustion by-products safely vented to the outdoors | 5.0503.1d | Terminations | Safe and compliant combustion venting termination | Install combustion appliance terminations in accordance with applicable code (i.e., NFPA 54, NFPA 31, IFGC) and manufacturer specifications If conflict exists between code and manufacturer specifications, apply the more restrictive requirement | X | X | X
5 | 5.0503.1 | Heating and Cooling | Combustion Safety | Appliance Venting | Fuel-Fired Appliance Venting | Combustion by-products safely vented to the outdoors | 5.0503.1e | Chimney liners | Safe and compliant chimney liner installation | Select and install chimney liners for combustion appliances in accordance with applicable code (i.e., NFPA 54, NFPA 31, IFGC) and manufacturer specifications If conflict exists between code and manufacturer specifications, apply the more restrictive requirement | X | X | X
5 | 5.0504.1 | Heating and Cooling | Combustion Safety | Fuel Delivery | Natural Gas/Propane Fuel Piping | Safe, leak free, and optimal gas supply to all gas-fired equipment | 5.0504.1a | Material selection | Select compliant materials | Select approved pipe type in accordance with applicable code (e.g., NFPA 54/ANSI/AGA Z223.1) | X | X | X
5 | 5.0504.1 | Heating and Cooling | Combustion Safety | Fuel Delivery | Natural Gas/Propane Fuel Piping | Safe, leak free, and optimal gas supply to all gas-fired equipment | 5.0504.1b | Gas piping size | Ensure safe and proper gas supply to equipment | Install gas piping capable of supporting the total connected load of all appliances in accordance with applicable code (e.g., NFPA 54/ANSI/AGA Z223.1) | X | X | X
5 | 5.0504.1 | Heating and Cooling | Combustion Safety | Fuel Delivery | Natural Gas/Propane Fuel Piping | Safe, leak free, and optimal gas supply to all gas-fired equipment | 5.0504.1c | Piping location | Durable, safe, and effective installation | Locate/route gas piping/train so as to not create a trip hazard, not be damaged by water, and to create the least pressure drop possible | X | X | X
5 | 5.0504.1 | Heating and Cooling | Combustion Safety | Fuel Delivery | Natural Gas/Propane Fuel Piping | Safe, leak free, and optimal gas supply to all gas-fired equipment | 5.0504.1d | Support | Adequate and compliant pipe support | Support gas piping in compliance with applicable code (e.g., NFPA 54/ANSI/AGA Z223.1) | X | X | X
5 | 5.0504.1 | Heating and Cooling | Combustion Safety | Fuel Delivery | Natural Gas/Propane Fuel Piping | Safe, leak free, and optimal gas supply to all gas-fired equipment | 5.0504.1e | Required components | Safely allow service, replacement, and emergency shutoff of individual appliances Protect appliance from moisture and debris in gas | <span>All piping installations must contain at a minimum a manual gas shut off valve, union joint, and a sediment trap at each appliance</span> | X | X | X
5 | 5.0504.1 | Heating and Cooling | Combustion Safety | Fuel Delivery | Natural Gas/Propane Fuel Piping | Safe, leak free, and optimal gas supply to all gas-fired equipment | 5.0504.1f | Gas pressure regulator venting | Vent flammable gasses outside the building | If installed, vent all gas pressure regulators requiring venting to outside the building with code approved rigid pipe Terminate pipe in a safe location without any thread, coupling, fitting, etc. that would allow a plug to be easily fitted | X | X | X
5 | 5.0504.1 | Heating and Cooling | Combustion Safety | Fuel Delivery | Natural Gas/Propane Fuel Piping | Safe, leak free, and optimal gas supply to all gas-fired equipment | 5.0504.1g | Sealing | Leak free gas piping | Seal all gas piping in accordance with manufacturer specifications | X | X | X
5 | 5.0504.1 | Heating and Cooling | Combustion Safety | Fuel Delivery | Natural Gas/Propane Fuel Piping | Safe, leak free, and optimal gas supply to all gas-fired equipment | 5.0504.1h | Safety devices for propane | Detect accumulation of dangerous levels of propane in areas that are below grade | Install a secondary LP safety detector system (e.g., valve, exhaust fan, alarm light) for propane piping installed below grade | X | X | X
5 | 5.0504.1 | Heating and Cooling | Combustion Safety | Fuel Delivery | Natural Gas/Propane Fuel Piping | Safe, leak free, and optimal gas supply to all gas-fired equipment | 5.0504.1i | Gas boosters | Gas pressure booster is compatible and safe | If a gas pressure booster is necessary, confirm compatibility with the gas-fired equipment and check low and high gas pressure switches for proper operation | X | X | X
5 | 5.0504.2 | Heating and Cooling | Combustion Safety | Fuel Delivery | Oil Piping | Safe, leak free, and optimal oil supply to all oil-fired equipment | 5.0504.2a | Material selection | Select compliant materials | Select approved pipe type in accordance with applicable code (e.g., NFPA 31, IMC) | X | X | X
5 | 5.0504.2 | Heating and Cooling | Combustion Safety | Fuel Delivery | Oil Piping | Safe, leak free, and optimal oil supply to all oil-fired equipment | 5.0504.2b | Piping location | Durable, safe, and effective installation | Locate/route oil piping so as to not create a trip hazard and not be damaged by water | X | X | X
5 | 5.0504.2 | Heating and Cooling | Combustion Safety | Fuel Delivery | Oil Piping | Safe, leak free, and optimal oil supply to all oil-fired equipment | 5.0504.2c | Support | Adequate and compliant pipe support | Support oil piping in compliance with applicable code (e.g., NFPA 31, IMC) | X | X | X
5 | 5.0504.2 | Heating and Cooling | Combustion Safety | Fuel Delivery | Oil Piping | Safe, leak free, and optimal oil supply to all oil-fired equipment | 5.0504.2d | Required components | Safely allow service, replacement, and emergency shutoff of individual appliances Protect equipment from debris in fuel | All piping installations must contain at a minimum: a fire valve, a manual oil shut off valve, union joint, and filter fitting for each appliance | X | X | X
5 | 5.0504.2 | Heating and Cooling | Combustion Safety | Fuel Delivery | Oil Piping | Safe, leak free, and optimal oil supply to all oil-fired equipment | 5.0504.2e | Pumps | Provide adequate and clean fuel supply while protecting installed equipment | If a fuel pump is required, design it in accordance with manufacturer specifications based on fuel type, distance from tank, and equipment size Install a serviceable strainer in the pump supply side Pump must be interlocked with appliance to cut off when appliance is not functioning | X | X | X
5 | 5.0504.2 | Heating and Cooling | Combustion Safety | Fuel Delivery | Oil Piping | Safe, leak free, and optimal oil supply to all oil-fired equipment | 5.0504.2f | Line connections | Compliant oil line installation | Use connectors and filter fittings that are approved by applicable code (e.g., NFPA 31, IMC) | X | X | X
5 | 5.8801.1 | Heating and Cooling | Special Considerations | Equipment Removal | Decommissioning | Protect workers, occupants, and environment during equipment removal | 5.8801.1a | Utility disconnect | Protect workers and occupants from injury | Turn off and lock out electricity and fuel prior to beginning removal of old appliance | X | X | X
5 | 5.8801.1 | Heating and Cooling | Special Considerations | Equipment Removal | Decommissioning | Protect workers, occupants, and environment during equipment removal | 5.8801.1b | Refrigerant recovery | Protect environment and comply with regulation | Recover and recycle all refrigerants in accordance with local and federal law (i.e., 40 CFR 608) | X | X | X
5 | 5.8801.1 | Heating and Cooling | Special Considerations | Equipment Removal | Decommissioning | Protect workers, occupants, and environment during equipment removal | 5.8801.1c | Equipment disconnection | Equipment ready for physical removal | Disconnect all attachments to the equipment and terminate in accordance with applicable code and industry practice (e.g., refrigerant lines, plumbing, ducts, wiring, vents, fuel supply) | X | X | X
5 | 5.8801.1 | Heating and Cooling | Special Considerations | Equipment Removal | Decommissioning | Protect workers, occupants, and environment during equipment removal | 5.8801.1d | Equipment removal | Equipment removed without physical damage to property | Remove existing equipment (e.g., furnace, air handler, boiler, evaporator, condensing unit) from premises without damaging or disturbing property or existing insulation Old equipment may not be left on client's property | X | X | X
5 | 5.8801.1 | Heating and Cooling | Special Considerations | Equipment Removal | Decommissioning | Protect workers, occupants, and environment during equipment removal | 5.8801.1e | Disposal | Old equipment is permanently removed from service, protect the environment, and comply with regulation | Permanently remove equipment from job site and recycle or dispose of removed equipment and refrigerant in accordance with local and federal law (e.g., EPA Section 608 of Clean Air Act of 1990) Permanently decommission old equipment | X | X | X
6 | 6.0101.1 | Ventilation | Infrastructure | Components | Ventilation Ducts | Durable, safe, airtight, and effective ventilation ducts that move the required air volume | 6.0101.1a | Material selection | Select durable, safe, and effective duct materials | Select duct materials that have a flame spread no greater than 25 Select flexible ducts that are UL 181 listed or Air Diffusion Council approved Select rigid ducts of 28 gauge or thicker Select duct insulation with a flame spread/smoke development index of 25/50 or less when tested according to ASTM E84 or UL 723 | X | X | X
6 | 6.0101.1 | Ventilation | Infrastructure | Components | Ventilation Ducts | Durable, safe, airtight, and effective ventilation ducts that move the required air volume | 6.0101.1b | Design and configuration | Smooth and direct air movement | Install ventilation ducts as short, straight, smooth and fully extended as possible considering the following: Vent termination location; Amount of space for duct run; Roof condition, type, and access (e.g., metal, shingle, bowstring, flat) Choose duct diameter that is equal to or greater than the exhaust fan outlet Slope duct downwards towards the termination when possible Install flexible duct so the radius at the centerline of any turn is no less than one duct diameter | X | X | X
6 | 6.0101.1 | Ventilation | Infrastructure | Components | Ventilation Ducts | Durable, safe, airtight, and effective ventilation ducts that move the required air volume | 6.0101.1c | Combining air streams | Effective, safe exhaust of air from multiport systems | If combining ducts, combine them on the upstream side of fan using "Y"-fittings or collection boxes Do not combine dryer, kitchen, or garage exhausts streams with any other exhaust stream | X | X | X
6 | 6.0101.1 | Ventilation | Infrastructure | Components | Ventilation Ducts | Durable, safe, airtight, and effective ventilation ducts that move the required air volume | 6.0101.1d | Mechanical fastening | Durable duct connections | <span>Fasten all ducts as follows:</span> <span>Round metal-to-metal or metal-to-PVC with a minimum of three equally spaced screws</span> <span>For other metal-to-metal or metal-to-PVC with welds, gaskets, mastics (adhesives), mastic-embedded-fabric systems, or tapes</span> <span>Flexible duct-to-metal or flexible duct-to-PVC with tie bands using a tie band tensioning tool</span> <span>PVC-to-PVC materials with approved PVC primer and cement</span> <span>Fasten other specialized duct fittings in accordance with manufacturer specifications</span> | X | X | X
6 | 6.0101.1 | Ventilation | Infrastructure | Components | Ventilation Ducts | Durable, safe, airtight, and effective ventilation ducts that move the required air volume | 6.0101.1e | Sealing | Airtight duct connections | Seal all duct connections with UL 181B or 181B-M listed materials (e.g., mastic, tape) | X | X | X
6 | 6.0101.1 | Ventilation | Infrastructure | Components | Ventilation Ducts | Durable, safe, airtight, and effective ventilation ducts that move the required air volume | 6.0101.1f | Insulation | Prevent condensation | Insulate all ducts installed outside of the thermal boundary to a minimum of R-8 Insulate all ductwork exposed to the exterior of the building to a minimum of R-12 | X | X | X
6 | 6.0101.1 | Ventilation | Infrastructure | Components | Ventilation Ducts | Durable, safe, airtight, and effective ventilation ducts that move the required air volume | 6.0101.1g | Support | Ducts secured to prevent damage | Support flexible and duct board ducts every 4' or less using a minimum of 1-1/2" wide material Install support materials in a way that does not crimp ductwork or cause the interior dimensions of the ductwork to be less than specified Support metal ducts every 10' or less using 1/2" or wider material, using 18 gauge or greater strapping or 12 gauge or greater galvanized wire | X | X | X
6 | 6.0101.2 | Ventilation | Infrastructure | Components | Exhaust Terminations | Appropriate, safe, weather-tight, pest-resistant, and effective termination fittings with unrestricted air flow | 6.0101.2a | Selection | Appropriate, safe, and weather resistant termination | Select termination fitting: that is appropriate for regional weather conditions and installation location with an integrated collar at least the same diameter as the exhaust duct outlet with an integrated pest screen with holes no less than 1/4" and no greater than 1/2", except for dryer terminations which will have no pest screen for kitchen exhaust: made from galvanized steel, stainless steel, or copper for dryer exhaust: that is designed for dryers exhaust and does not include a pest screen in very cold climates: that have no backflow dampers or use backflow dampers that resist freezing | X | X | X
6 | 6.0101.2 | Ventilation | Infrastructure | Components | Exhaust Terminations | Appropriate, safe, weather-tight, pest-resistant, and effective termination fittings with unrestricted air flow | 6.0101.2b | Damper (if applicable) | Prevent unwanted air movement while not restricting desired air flow | Damper must open in the direction of the desired flow Damper will close when system is off No damper is required if the system operates continuously | X | X | X
6 | 6.0101.2 | Ventilation | Infrastructure | Components | Exhaust Terminations | Appropriate, safe, weather-tight, pest-resistant, and effective termination fittings with unrestricted air flow | 6.0101.2c | Location | Prevent exhaust from reentering the structure | Install termination to exhaust to the outdoors, which does not include unconditioned spaces such as attics and crawl spaces that are ventilated with the outdoors Install terminations: A minimum of 3' away from any property line; A minimum of 3' away from operable opening to houses; A minimum of 10' away from mechanical intake; Above the snow-line. If the termination is at the soffit, seal all soffit vents within 6' of the termination | X | X | X
6 | 6.0101.2 | Ventilation | Infrastructure | Components | Exhaust Terminations | Appropriate, safe, weather-tight, pest-resistant, and effective termination fittings with unrestricted air flow | 6.0101.2d | Installation | Weather-resistant, durable, and effective installation | Cut hole no larger than a 1/4" greater than the termination fitting Weather seal and flash the exterior fitting Mechanically fasten termination in place following manufacturer specifications Do not inhibit damper operation if included in termination | X | X | X
6 | 6.0101.2 | Ventilation | Infrastructure | Components | Exhaust Terminations | Appropriate, safe, weather-tight, pest-resistant, and effective termination fittings with unrestricted air flow | 6.0101.2e | Duct to termination connection | Effective termination connection | If termination collar is larger than exhaust duct install a rigid metal transition | X | X | X
6 | 6.0101.2 | Ventilation | Infrastructure | Components | Exhaust Terminations | Appropriate, safe, weather-tight, pest-resistant, and effective termination fittings with unrestricted air flow | 6.0101.2f | Sealing | Airtight duct connections | Seal all duct connections with UL 181B or 181B-M listed materials (e.g., mastic, tape) | X | X | X
6 | 6.0101.3 | Ventilation | Infrastructure | Components | Exterior Intakes | Appropriate, safe, weather-tight, pest-resistant and effective intake fittings with unrestricted air flow | 6.0101.3a | Selection | Appropriate, safe, and weather resistant termination | Select intake fitting: that is appropriate for regional weather conditions and installation location with an integrated collar at least the same diameter as the exhaust duct outlet with an integrated pest screen with holes no less than 1/4" and no greater than 1/2" in very cold climates that have no backflow dampers or use backflow dampers that resist freezing | X | X | X
6 | 6.0101.3 | Ventilation | Infrastructure | Components | Exterior Intakes | Appropriate, safe, weather-tight, pest-resistant and effective intake fittings with unrestricted air flow | 6.0101.3b | Damper (if applicable) | Prevent unwanted air movement while not restricting desired air flow | Damper must open in the direction of the desired flow Damper will close when system is off No damper is required if the system operates continuously | X | X | X
6 | 6.0101.3 | Ventilation | Infrastructure | Components | Exterior Intakes | Appropriate, safe, weather-tight, pest-resistant and effective intake fittings with unrestricted air flow | 6.0101.3c | Location | Unrestricted entry of contaminant-free air | Install intake to pull air from the outdoors, which does not include unconditioned spaces such as attics and crawl spaces that are ventilated with the outdoors Install intake: A minimum of 6" from grade; A minimum of 10' from contaminant sources or exhaust outlets; Above local snow or flood line; A minimum of 18" above an asphalt based roof; Never on a flat roof | X | X | X
6 | 6.0101.3 | Ventilation | Infrastructure | Components | Exterior Intakes | Appropriate, safe, weather-tight, pest-resistant and effective intake fittings with unrestricted air flow | 6.0101.3d | Installation | Weather-resistant, durable, and effective installation | Cut hole no larger than a 1/4" greater than the termination fitting Weather seal and flash the exterior fitting Mechanically fasten termination in place following manufacturer specifications Do not inhibit damper operation if included in termination | X | X | X
6 | 6.0101.3 | Ventilation | Infrastructure | Components | Exterior Intakes | Appropriate, safe, weather-tight, pest-resistant and effective intake fittings with unrestricted air flow | 6.0101.3e | Duct to termination connection | Effective termination connection | If termination collar is larger than intake duct install a rigid metal transition | X | X | X
6 | 6.0101.3 | Ventilation | Infrastructure | Components | Exterior Intakes | Appropriate, safe, weather-tight, pest-resistant and effective intake fittings with unrestricted air flow | 6.0101.3e | Labeling | Prevent fitting restriction | Label intake fitting: "ventilation air intake" | X | X | X
6 | 6.0101.3 | Ventilation | Infrastructure | Components | Exterior Intakes | Appropriate, safe, weather-tight, pest-resistant and effective intake fittings with unrestricted air flow | 6.0101.3g | Sealing | Airtight duct connections | Seal all duct connections with UL 181B or 181B-M listed materials (e.g., mastic, tape) | X | X | X
6 | 6.0101.4 | Ventilation | Infrastructure | Components | Fan Controls | Safe and effective fan control that supports the ventilation strategy | 6.0101.4a | Intermittent/continuous operation | Meet intended ventilation strategy | Install controls that are either internal to the fan or external For intermittent ventilation strategies: Install a controller that can operate the fan intermittently to produce the intended flow For continuous ventilation strategies: Install an automatic controller that can operate the fan continuously to meet the intended flow rate Only use continuous operation controls on fans containing ECM motors rated for continuous operation | X | X | X
6 | 6.0101.4 | Ventilation | Infrastructure | Components | Fan Controls | Safe and effective fan control that supports the ventilation strategy | 6.0101.4b | Optional sensors | Provide ventilation on an as-needed basis | Install a manual override control to activate the fan as necessary Occupancy sensors/humidistat: Install an occupancy sensor and/or humidistat designed to function with the chosen fan and in accordance with manufacturer specifications Carbon dioxide sensors (demand control): Only use CO2 sensors with VFD or multispeed fans | X | X | X
6 | 6.0101.4 | Ventilation | Infrastructure | Components | Fan Controls | Safe and effective fan control that supports the ventilation strategy | 6.0101.4c | Manual override | Service disconnect available | Install a clearly labeled manual service disconnect for all ventilation fan controls | X | X | X
6 | 6.0101.4 | Ventilation | Infrastructure | Components | Fan Controls | Safe and effective fan control that supports the ventilation strategy | 6.0101.4d | Labeling, if applicable | Fan control operation made clear | Clearly label all whole-house ventilation system controls "Whole-House Ventilation Control" | X | X | X
6 | 6.0101.5 | Ventilation | Infrastructure | Components | Airflow Control Devices | Safe, balanced, and effective airflow control | 6.0101.5a | Pre-Work Qualifications | Verify safety and appropriate regulator design | Verify: air flow regulator specifications are appropriate to site conditions(e.g., duct size, type, shape, register type, duct static pressure) presence and type of fire dampers and smoke control devices | X |  | X
6 | 6.0101.5 | Ventilation | Infrastructure | Components | Airflow Control Devices | Safe, balanced, and effective airflow control | 6.0101.5b | Material selection | Moderate air flow safely and efficiently | Select appropriate air flow regulator or orifice for the opening and desired airflow that will not interfere with the operation of smoke and fire dampers | X |  | X
6 | 6.0101.5 | Ventilation | Infrastructure | Components | Airflow Control Devices | Safe, balanced, and effective airflow control | 6.0101.5c | Installation | Secure and properly oriented device | Securely fasten transition or adapter according to manufacturer specifications Install flow control device in the proper orientation for the desired flow direction Set adjustable devices to preliminary balancing position per the design specifications | X |  | X
6 | 6.0101.5 | Ventilation | Infrastructure | Components | Airflow Control Devices | Safe, balanced, and effective airflow control | 6.0101.5d | Sealing | Airtight installation | Seal all connections with UL 181B or 181B-M listed materials (e.g., mastic, tape) | X |  | X
6 | 6.0101.5 | Ventilation | Infrastructure | Components | Airflow Control Devices | Safe, balanced, and effective airflow control | 6.0101.5e | Fire Safety | Proper function of fire safety systems | Verify installed air flow device will not interfere with proper operation of smoke and fire dampers | X |  | X
6 | 6.0101.6 | Ventilation | Infrastructure | Components | Variable Frequency Drives and Electrically Commutated Motors | Improve fan efficiency and control systems | 6.0101.6a | Pre-work qualifications | Ensure existing system is compatible with VFD use | Evaluate motors for compatibility with variable frequency drive (VFD) Analyze load profile and source equipment for use of VFD to provide variable ventilation rates |  |  | X
6 | 6.0101.6 | Ventilation | Infrastructure | Components | Variable Frequency Drives and Electrically Commutated Motors | Improve fan efficiency and control systems | 6.0101.6b | Installation | Ensure that VFD or ECM installed safely and effectively | Replace motor and/or starter per the manufacturer's specifications and in compliance with applicable codes |  |  | X
6 | 6.0101.6 | Ventilation | Infrastructure | Components | Variable Frequency Drives and Electrically Commutated Motors | Improve fan efficiency and control systems | 6.0101.6c | Feedback sensors | Optimize VFD or ECM operation | If using a sensor-controlled strategy, install feedback sensors in accordance with manufacturer specifications at locations that will optimize the chosen control strategy |  |  | X
6 | 6.0101.6 | Ventilation | Infrastructure | Components | Variable Frequency Drives and Electrically Commutated Motors | Improve fan efficiency and control systems | 6.0101.6d | Manual controls | Safe and effective manual operation | Install manual controls in accordance with manufacturer specifications at a location easy to access for continued operation |  |  | X
6 | 6.0101.6 | Ventilation | Infrastructure | Components | Variable Frequency Drives and Electrically Commutated Motors | Improve fan efficiency and control systems | 6.0101.6e | Initial setup | Minimal fan speed for ventilation rate | Set VFD and/or ECM parameters to accept feedback from sensors dependent upon chosen control strategy Optimize system to meet design ventilation rates at the lowest possible speed setting. |  |  | X
6 | 6.0201.1 | Ventilation | Local Ventilation | Exhaust Systems | Surface Mounted | Efficient, safe, quiet, and effective removal of air contaminants from area | 6.0201.1a | Fan selection | Select efficient and quiet equipment | Select a fan that: produces no more than 2.0 sones at maximum speed has an efficacy of 4 cfm/watt or more moves at least 50 cfm after installation, ducting, and termination is complete | X | X | X
6 | 6.0201.1 | Ventilation | Local Ventilation | Exhaust Systems | Surface Mounted | Efficient, safe, quiet, and effective removal of air contaminants from area | 6.0201.1b | Sealant selection | Select safe and effective sealant | Select sealants that: are compatible with their intended surfaces, allow for differential expansion and contraction between dissimilar materials, meet the requirements of the applicable fire safety code (e.g., thermal or ignition barriers), and for use inside the pressure boundary select low volatile organic compound (VOC) sealants that meet independent testing and verification protocols | X | X | X
6 | 6.0201.1 | Ventilation | Local Ventilation | Exhaust Systems | Surface Mounted | Efficient, safe, quiet, and effective removal of air contaminants from area | 6.0201.1c | Damper | Prevent unwanted air movement while not restricting desired air flow | If the fan does not contain an integrated damper, install a damper that: opens in the direction of the desired flow closes when the system is off | X | X | X
6 | 6.0201.1 | Ventilation | Local Ventilation | Exhaust Systems | Surface Mounted | Efficient, safe, quiet, and effective removal of air contaminants from area | 6.0201.1d | Location | Effective location for removal of contaminants | Install fan near the center of the space where odor, moisture, or other contaminants are generated but not inside a shower unless fan is rated for wet location installation | X | X | X
6 | 6.0201.1 | Ventilation | Local Ventilation | Exhaust Systems | Surface Mounted | Efficient, safe, quiet, and effective removal of air contaminants from area | 6.0201.1e | Opening preparation | Properly sized opening | Cut hole for fan leaving no more than a 1/4" gap on each side of the fan assembly | X | X | X
6 | 6.0201.1 | Ventilation | Local Ventilation | Exhaust Systems | Surface Mounted | Efficient, safe, quiet, and effective removal of air contaminants from area | 6.0201.1f | Fan orientation | Short, effective fan venting | Orient the fan outlet toward the final termination location and so the equivalent length of the duct run is as short as possible | X | X | X
6 | 6.0201.1 | Ventilation | Local Ventilation | Exhaust Systems | Surface Mounted | Efficient, safe, quiet, and effective removal of air contaminants from area | 6.0201.1g | Fan mounting | Securely mounted fan | Mount fan using mechanical fasteners and per manufacturer's specifications so that fan housing does not shake, rattle, or vibrate when operating | X | X | X
6 | 6.0201.1 | Ventilation | Local Ventilation | Exhaust Systems | Surface Mounted | Efficient, safe, quiet, and effective removal of air contaminants from area | 6.0201.1h | Wiring | Prevent an electrical hazard | Install all electrical wiring according to manufacturer specifications and applicable code | X | X | X
6 | 6.0201.1 | Ventilation | Local Ventilation | Exhaust Systems | Surface Mounted | Efficient, safe, quiet, and effective removal of air contaminants from area | 6.0201.1i | Sealing | Airtight fan installation | Seal gap around fan housing and enclose fan housing when possible | X | X | X
6 | 6.0201.1 | Ventilation | Local Ventilation | Exhaust Systems | Surface Mounted | Efficient, safe, quiet, and effective removal of air contaminants from area | 6.0201.1j | Insulate housing | Prevent condensation | If fan housing is installed in unconditioned space, insulate fan housing to a minimum of R-8 or cover with insulation of more than R-8 | X | X | X
6 | 6.0201.1 | Ventilation | Local Ventilation | Exhaust Systems | Surface Mounted | Efficient, safe, quiet, and effective removal of air contaminants from area | 6.0201.1k | Fan access | Accessible for service | Ensure fan and service disconnect switch are accessible for maintenance according to NEC, or applicable building code | X | X | X
6 | 6.0201.1 | Ventilation | Local Ventilation | Exhaust Systems | Surface Mounted | Efficient, safe, quiet, and effective removal of air contaminants from area | 6.0201.1l | Venting | Exhausted to outdoors | Duct and terminate fan to the outdoors, which does not include unconditioned spaces such as attics and crawl spaces that are ventilated with the outdoors, in accordance with SWS detail for "Ventilation Ducts" | X | X | X
6 | 6.0201.2 | Ventilation | Local Ventilation | Exhaust Systems | Kitchen Range Hoods | Efficient, safe, quiet, and effective removal of air contaminants from kitchens | 6.0201.2a | Fan selection | Select efficient and quiet equipment that moves the specified amount of air. | Select a fan that: is rated a maximum of 3 sones at one or more airflow settings greater than or equal to 100 cfm has a minimum efficacy of 2.8 cfm/watt moves at least 100 cfm intermittently or 5 kitchen air changes per hour (ACH) continuously after installation, ducting, and termination is complete | X | X | X
6 | 6.0201.2 | Ventilation | Local Ventilation | Exhaust Systems | Kitchen Range Hoods | Efficient, safe, quiet, and effective removal of air contaminants from kitchens | 6.0201.2b | Sealant selection | Select safe and effective sealant | Select sealants that: are compatible with their intended surfaces, allow for differential expansion and contraction between dissimilar materials, meet the requirements of the applicable fire safety code (e.g., thermal or ignition barriers), and for use inside the pressure boundary select low volatile organic compound (VOC) sealants that meet independent testing and verification protocols | X | X | X
6 | 6.0201.2 | Ventilation | Local Ventilation | Exhaust Systems | Kitchen Range Hoods | Efficient, safe, quiet, and effective removal of air contaminants from kitchens | 6.0201.2c | Location | Effective location for removal of contaminants | Install fan within at least 5' of the primary cooking surface (e.g., range, oven, stove) | X | X | X
6 | 6.0201.2 | Ventilation | Local Ventilation | Exhaust Systems | Kitchen Range Hoods | Efficient, safe, quiet, and effective removal of air contaminants from kitchens | 6.0201.2d | Damper | Prevent unwanted air movement while not restricting desired air flow | If the fan does not contain an integrated damper, install a damper that: opens in the direction of the desired flow closes when the system is off | X | X | X
6 | 6.0201.2 | Ventilation | Local Ventilation | Exhaust Systems | Kitchen Range Hoods | Efficient, safe, quiet, and effective removal of air contaminants from kitchens | 6.0201.2e | Installation | Securely mounted and vent ready fan | Mount fan using mechanical fasteners and per manufacturer specifications so that fan housing does not shake, rattle, or vibrate when operating Ensure internal components are correctly oriented to exhaust air through the duct system | X | X | X
6 | 6.0201.2 | Ventilation | Local Ventilation | Exhaust Systems | Kitchen Range Hoods | Efficient, safe, quiet, and effective removal of air contaminants from kitchens | 6.0201.2f | Wiring | Prevent an electrical hazard | Install all electrical wiring according to manufacturer specifications and applicable code | X | X | X
6 | 6.0201.2 | Ventilation | Local Ventilation | Exhaust Systems | Kitchen Range Hoods | Efficient, safe, quiet, and effective removal of air contaminants from kitchens | 6.0201.2g | Sealing | Reduce infiltration | Seal any gap around fan housing where air can leak to outside the pressure boundary | X | X | X
6 | 6.0201.2 | Ventilation | Local Ventilation | Exhaust Systems | Kitchen Range Hoods | Efficient, safe, quiet, and effective removal of air contaminants from kitchens | 6.0201.2h | Fan access | Accessible for service | Ensure fan and service disconnect switch are accessible for maintenance according to NEC, or applicable building code | X | X | X
6 | 6.0201.2 | Ventilation | Local Ventilation | Exhaust Systems | Kitchen Range Hoods | Efficient, safe, quiet, and effective removal of air contaminants from kitchens | 6.0201.2i | Venting | Safely exhausted to outdoors | Duct fan flow through smooth wall metal duct and terminated to the outdoors, which does not include unconditioned spaces such as attics and crawl spaces that are ventilated with the outdoors, in accordance with SWS detail for "Ventilation Ducts" | X | X | X
6 | 6.0201.2 | Ventilation | Local Ventilation | Exhaust Systems | Kitchen Range Hoods | Efficient, safe, quiet, and effective removal of air contaminants from kitchens | 6.0201.2j | Make-up air | Prevent excessive depressurization from fan | Provide make-up air if the range hood operation interferes with combustion appliance operation | X | X
6 | 6.0201.2 | Ventilation | Local Ventilation | Exhaust Systems | Kitchen Range Hoods | Efficient, safe, quiet, and effective removal of air contaminants from kitchens | 6.0201.2j | Make-up air | Prevent excessive depressurization from fan | Provide make-up air if the range hood operation interferes with combustion appliance operation or if the fan exhausts more than 200 CFM |  |  | X
6 | 6.0201.3 | Ventilation | Local Ventilation | Exhaust Systems | Inline and Multiport Fans | Efficient, safe, durable, and airtight fan installation that maximizes air flow | 6.0201.3a | Fan selection | Efficient fan selection | Select a fan that: has an electrically commutated motor (ECM) has an efficacy of 3.8 cfm/watt or more | X | X | X
6 | 6.0201.3 | Ventilation | Local Ventilation | Exhaust Systems | Inline and Multiport Fans | Efficient, safe, durable, and airtight fan installation that maximizes air flow | 6.0201.3b | Sealant selection | Select safe and effective sealant | Select sealants that: are compatible with their intended surfaces, allow for differential expansion and contraction between dissimilar materials, meet the requirements of the applicable fire safety code (e.g., thermal or ignition barriers), and for use inside the pressure boundary select low volatile organic compound (VOC) sealants that meet independent testing and verification protocols | X | X | X
6 | 6.0201.3 | Ventilation | Local Ventilation | Exhaust Systems | Inline and Multiport Fans | Efficient, safe, durable, and airtight fan installation that maximizes air flow | 6.0201.3c | Wiring | Prevent an electrical hazard | Install all electrical wiring according to manufacturer specifications and applicable code | X | X | X
6 | 6.0201.3 | Ventilation | Local Ventilation | Exhaust Systems | Inline and Multiport Fans | Efficient, safe, durable, and airtight fan installation that maximizes air flow | 6.0201.3d | Fan orientation | Short, effective fan venting | Orient the fan outlet toward the final termination location and so the equivalent length of the duct run is as short as possible | X | X | X
6 | 6.0201.3 | Ventilation | Local Ventilation | Exhaust Systems | Inline and Multiport Fans | Efficient, safe, durable, and airtight fan installation that maximizes air flow | 6.0201.3e | Fan mounting | Securely mounted fan | Mount fan using mechanical fasteners and per manufacturer's specifications so that fan housing does not shake, rattle, or vibrate when operating | X | X | X
6 | 6.0201.3 | Ventilation | Local Ventilation | Exhaust Systems | Inline and Multiport Fans | Efficient, safe, durable, and airtight fan installation that maximizes air flow | 6.0201.3f | Damper | Prevent unwanted air movement while not restricting desired air flow | If the fan does not contain an integrated damper, install a damper that: opens in the direction of the desired flow closes when the system is off | X | X | X
6 | 6.0201.3 | Ventilation | Local Ventilation | Exhaust Systems | Inline and Multiport Fans | Efficient, safe, durable, and airtight fan installation that maximizes air flow | 6.0201.3g | Intake grill openings | Durable intake boots with properly sized opening | Cut hole for intakes leaving no more than a 1/8" gap on each side Install register boots using mechanical fasteners sufficient to prevent movement | X | X | X
6 | 6.0201.3 | Ventilation | Local Ventilation | Exhaust Systems | Inline and Multiport Fans | Efficient, safe, durable, and airtight fan installation that maximizes air flow | 6.0201.3h | Air sealing | Airtight fan installation | Seal gaps around intake register boots with compatible sealant | X | X | X
6 | 6.0201.3 | Ventilation | Local Ventilation | Exhaust Systems | Inline and Multiport Fans | Efficient, safe, durable, and airtight fan installation that maximizes air flow | 6.0201.3i | Fan Access | Accessible for service | Ensure fan and service disconnect switch are accessible for maintenance according to NEC, or applicable building code | X | X | X
6 | 6.0201.3 | Ventilation | Local Ventilation | Exhaust Systems | Inline and Multiport Fans | Efficient, safe, durable, and airtight fan installation that maximizes air flow | 6.0201.3j | Venting | Exhausted to outdoors | Duct and terminate fan to the outdoors, which does not include unconditioned spaces such as attics and crawl spaces that are ventilated with the outdoors, in accordance with SWS detail for "Ventilation Ducts" | X | X | X
6 | 6.0201.4 | Ventilation | Local Ventilation | Exhaust Systems | Garage Exhaust Fans | Safely and efficiently remove pollutants from garage space | 6.0201.4a | Fan selection | Efficient fan selection | Select a fan that: has an electrically commutated motor (ECM) has an efficacy of 3.8 cfm/watt or more exhausts 100 cfm per garage bay after installation | X | X
6 | 6.0201.4 | Ventilation | Local Ventilation | Exhaust Systems | Garage Exhaust Fans | Safely and efficiently remove pollutants from garage space | 6.0201.4a | Fan selection | Efficient fan selection | Select a fan that: has an electrically commutated motor (ECM) has an efficacy of 3.8 cfm/watt or more exhausts 0.75cfm/ft2 of garage area after installation motors 1 horsepower or larger will meet NEMA premium efficiency standards |  |  | X
6 | 6.0201.4 | Ventilation | Local Ventilation | Exhaust Systems | Garage Exhaust Fans | Safely and efficiently remove pollutants from garage space | 6.0201.4b | Sealant selection | Select safe and effective sealant | Select sealants that: are compatible with their intended surfaces, allow for differential expansion and contraction between dissimilar materials, meet the requirements of the applicable fire safety code (e.g., thermal or ignition barriers), and for use inside the pressure boundary select low volatile organic compound (VOC) sealants that meet independent testing and verification protocols | X | X | X
6 | 6.0201.4 | Ventilation | Local Ventilation | Exhaust Systems | Garage Exhaust Fans | Safely and efficiently remove pollutants from garage space | 6.0201.4c | Wiring | Prevent an electrical hazard | Install all electrical wiring according to manufacturer specifications and applicable code | X | X | X
6 | 6.0201.4 | Ventilation | Local Ventilation | Exhaust Systems | Garage Exhaust Fans | Safely and efficiently remove pollutants from garage space | 6.0201.4d | Fan orientation | Short, effective fan venting | Orient the fan outlet toward the final termination location and so the equivalent length of the duct run is as short as possible | X | X | X
6 | 6.0201.4 | Ventilation | Local Ventilation | Exhaust Systems | Garage Exhaust Fans | Safely and efficiently remove pollutants from garage space | 6.0201.4e | Fan mounting | Securely mounted fan | Mount fan using mechanical fasteners and per manufacturer's specifications so that fan housing does not shake, rattle, or vibrate when operating | X | X | X
6 | 6.0201.4 | Ventilation | Local Ventilation | Exhaust Systems | Garage Exhaust Fans | Safely and efficiently remove pollutants from garage space | 6.0201.4f | Damper | Prevent unwanted air movement while not restricting desired air flow | If the fan does not contain an integrated damper, install a damper that: opens in the direction of the desired flow closes when the system is off | X | X | X
6 | 6.0201.4 | Ventilation | Local Ventilation | Exhaust Systems | Garage Exhaust Fans | Safely and efficiently remove pollutants from garage space | 6.0201.4g | Controls | Correct exhaust strategy | Fan must operate continuously or have automatic controls that activate the fan whenever the garage is occupied and for 15 minutes after the garage is vacated | X | X
6 | 6.0201.4 | Ventilation | Local Ventilation | Exhaust Systems | Garage Exhaust Fans | Safely and efficiently remove pollutants from garage space | 6.0201.4g | Controls | Correct exhaust strategy | Fan must operate continuously |  |  | X
6 | 6.0201.4 | Ventilation | Local Ventilation | Exhaust Systems | Garage Exhaust Fans | Safely and efficiently remove pollutants from garage space | 6.0201.4h | Exhaust system openings | Durable intake boots with properly sized opening | Cut hole for intakes or surface mounted fans leaving no more than a 1/4" gap on each side Install register boots using mechanical fasteners sufficient to prevent movement | X | X | X
6 | 6.0201.4 | Ventilation | Local Ventilation | Exhaust Systems | Garage Exhaust Fans | Safely and efficiently remove pollutants from garage space | 6.0201.4i | Air sealing | Minimize air exchange between garage and dwelling | Seal gaps around intake register boots or fan housing with compatible sealant Seal leakage locations between living space and garage Remove or cap and seal supply and/or return registers in garage that are connected to the same duct system as living space | X | X | X
6 | 6.0201.4 | Ventilation | Local Ventilation | Exhaust Systems | Garage Exhaust Fans | Safely and efficiently remove pollutants from garage space | 6.0201.4j | Fan access | Accessible for service | Ensure fan and service disconnect switch are accessible for maintenance according to NEC, or applicable building code | X | X | X
6 | 6.0201.4 | Ventilation | Local Ventilation | Exhaust Systems | Garage Exhaust Fans | Safely and efficiently remove pollutants from garage space | 6.0201.4k | Outdoor termination location | Prevent reentry of exhausted pollutants | Terminate exhaust venting a minimum of 15' from any doors, windows, or outside air intakes | X | X | X
6 | 6.0201.4 | Ventilation | Local Ventilation | Exhaust Systems | Garage Exhaust Fans | Safely and efficiently remove pollutants from garage space | 6.0201.4l | Venting | Exhausted to outdoors | Duct and terminate fan to the outdoors, which does not include unconditioned spaces such as attics and crawl spaces that are ventilated with the outdoors, in accordance with SWS detail for "Ventilation Ducts" | X | X | X
6 | 6.0202.1 | Ventilation | Local Ventilation | Appliance Exhaust | Clothes Dryer | Dryer vented to outdoors safely and effectively | 6.0202.1a | Duct selection | Smooth airflow that does not collect lint | Select dryer transition ducting materials that are UL 2158A approved and less than 8 feet in total length with no joints Select primary dryer ducting material that is 28 gauge metal with a smooth interior | X | X | X
6 | 6.0202.1 | Ventilation | Local Ventilation | Appliance Exhaust | Clothes Dryer | Dryer vented to outdoors safely and effectively | 6.0202.1b | Venting installation | Dryer ducted to outdoors durably and effectively | Vent all clothes dryers to the outdoors, which does not include unconditioned spaces such as attics and crawl spaces that are ventilated with the outdoors Choose the shortest practical installation path Install a dryer booster fan that is listed and labeled to UL 705 for dryer ducts exceeding 35' in equivalent length Install ducts according to SWS detail for "Ventilation Ducts" | X | X | X
6 | 6.0202.1 | Ventilation | Local Ventilation | Appliance Exhaust | Clothes Dryer | Dryer vented to outdoors safely and effectively | 6.0202.1c | Lint collection devices | Safe and airtight lint collection | If a lint collection device is installed, it must: be UL approved for dryers be installed according to manufacturer specifications be airtight when dryer is operating | X | X | X
6 | 6.0202.1 | Ventilation | Local Ventilation | Appliance Exhaust | Clothes Dryer | Dryer vented to outdoors safely and effectively | 6.0202.1d | Mechanical fasteners | Securely fastened without obstructing flow | Fasten all duct connections with mechanical fasteners that do not penetrate the interior of the duct (e.g., clamps, gasketed fitting) No fastener may penetrate the interior of the duct | X | X | X
6 | 6.0202.1 | Ventilation | Local Ventilation | Appliance Exhaust | Clothes Dryer | Dryer vented to outdoors safely and effectively | 6.0202.1e | Make-up air | Safe operation of combustion appliances | If the dryer operation interferes with combustion appliance operation, make-up air must be provided according to applicable code | X | X | X
6 | 6.0202.1 | Ventilation | Local Ventilation | Appliance Exhaust | Clothes Dryer | Dryer vented to outdoors safely and effectively | 6.0202.1f | Duct insulation | Prevent condensation | Insulate dryer ducts installed outside of the thermal boundary to a minimum of R-8 | X | X | X
6 | 6.0202.1 | Ventilation | Local Ventilation | Appliance Exhaust | Clothes Dryer | Dryer vented to outdoors safely and effectively | 6.0202.1g | Termination fitting | Dryer termination that is effective, safe and does not inhibit flow | Vent dryer through a termination manufactured for use with dryers that includes a backdraft damper Termination may not contain a pest screen | X | X | X
6 | 6.0202.1 | Ventilation | Local Ventilation | Appliance Exhaust | Clothes Dryer | Dryer vented to outdoors safely and effectively | 6.0202.1h | Sealing | Airtight ducts | Seal all duct connections with 181B or 181B-M listed material | X | X | X
6 | 6.0202.1 | Ventilation | Local Ventilation | Appliance Exhaust | Clothes Dryer | Dryer vented to outdoors safely and effectively | 6.0202.1i | Condensing dryers | Condensate properly disposed | Plumb condensing dryers to a drain | X | X | X
6 | 6.0301.1 | Ventilation | Whole-Building Ventilation | Supply Ventilation | Fresh Air Intake In Forced Air System | Efficiently supply adequate, clean ventilation air | 6.0301.1a | Pre-work qualifications | Prevent contamination through duct leakage | Existing forced air system duct leakage to outside will be less than 10% of the air handler flow when measured at 25 pascals with reference to outside Any portion of the return located inside a combustion appliance zone will be sealed | X | X | X
6 | 6.0301.1 | Ventilation | Whole-Building Ventilation | Supply Ventilation | Fresh Air Intake In Forced Air System | Efficiently supply adequate, clean ventilation air | 6.0301.1b | Intake location | Unrestricted entry of contaminant-free air | Install intake to pull air from the outdoors, which does not include unconditioned spaces such as attics and crawl spaces that are ventilated with the outdoors Install intake: A minimum of 6" from grade; A minimum of 10' from contaminant sources or exhaust outlets; Above local snow or flood line; A minimum of 18" above an asphalt based roof; Never on a flat roof | X | X | X
6 | 6.0301.1 | Ventilation | Whole-Building Ventilation | Supply Ventilation | Fresh Air Intake In Forced Air System | Efficiently supply adequate, clean ventilation air | 6.0301.1c | Labeling | Prevent fitting restriction | Intake fitting will be labeled "ventilation air intake" | X | X | X
6 | 6.0301.1 | Ventilation | Whole-Building Ventilation | Supply Ventilation | Fresh Air Intake In Forced Air System | Efficiently supply adequate, clean ventilation air | 6.0301.1d | Pest exclusion | Prevent pest entry while allowing proper air flow. | Install corrosion resistant screen, louver, or grille material over exterior intake with a hole size of no less than 1/4" and no greater than 1/2" in any direction | X | X | X
6 | 6.0301.1 | Ventilation | Whole-Building Ventilation | Supply Ventilation | Fresh Air Intake In Forced Air System | Efficiently supply adequate, clean ventilation air | 6.0301.1e | Motorized damper | Prevent unwanted air flow | Install a motorized damper or equivalent between the intake fitting and the return side duct connection Damper will be open only when the air handler fan is operating | X | X | X
6 | 6.0301.1 | Ventilation | Whole-Building Ventilation | Supply Ventilation | Fresh Air Intake In Forced Air System | Efficiently supply adequate, clean ventilation air | 6.0301.1f | System control | Sufficient controlled ventilation rate | Provide air flow by sequenced or scheduled operation of the damper or equivalent technology Control system must operate both the air handler and the motorized damper or be interlocked to prevent damper operation when air handler is not on | X | X | X
6 | 6.0301.1 | Ventilation | Whole-Building Ventilation | Supply Ventilation | Fresh Air Intake In Forced Air System | Efficiently supply adequate, clean ventilation air | 6.0301.1g | Wiring | Prevent an electrical hazard | Install all electrical wiring according to manufacturer specifications and applicable code | X | X | X
6 | 6.0301.1 | Ventilation | Whole-Building Ventilation | Supply Ventilation | Fresh Air Intake In Forced Air System | Efficiently supply adequate, clean ventilation air | 6.0301.1h | Fresh air filtration | Outdoor air filtered for particles | All mechanically-supplied outdoor air must pass through a filter before combining with conditioned air Filtration must meet a minimum efficiency of MERV 8 Filter or air cleaning systems that intentionally produce ozone are not allowed | X | X | X
6 | 6.0301.1 | Ventilation | Whole-Building Ventilation | Supply Ventilation | Fresh Air Intake In Forced Air System | Efficiently supply adequate, clean ventilation air | 6.0301.1i | Filter accessibility and fit | Filter accessible for service and prevents air bypass | Install filtration in a readily accessible location for service Filter opening must allow filter to be fully removed and inserted without bending or damaging the filter Filter access panel must include gasket or comparable sealing mechanism and fit snugly against exposed edge of filter when closed Filter plenum must be airtight and mechanically fastened to adjoining ductwork | X | X | X
6 | 6.0301.1 | Ventilation | Whole-Building Ventilation | Supply Ventilation | Fresh Air Intake In Forced Air System | Efficiently supply adequate, clean ventilation air | 6.0301.1j | Access | Serviceable parts are readily accessible | Ensure motorized dampers and service disconnect switches are accessible for maintenance according to NEC, or applicable building code | X | X | X
6 | 6.0301.1 | Ventilation | Whole-Building Ventilation | Supply Ventilation | Fresh Air Intake In Forced Air System | Efficiently supply adequate, clean ventilation air | 6.0301.1k | Ducting | Unrestricted ventilation air flow | Install all ducting in accordance with SWS detail for "Ventilation Ducts" | X | X | X
6 | 6.0301.1 | Ventilation | Whole-Building Ventilation | Supply Ventilation | Fresh Air Intake In Forced Air System | Efficiently supply adequate, clean ventilation air | 6.0301.1l | Fire dampers | Fire dampers function effectively and are accessible | If fire dampers are required in the fresh air supply duct, install them according to applicable building code Fire dampers must be accessible for inspection and/or testing Sealing activities must not interfere with the operation of fire dampers, balancing dampers, or backdraft dampers | X | X | X
6 | 6.0301.1 | Ventilation | Whole-Building Ventilation | Supply Ventilation | Fresh Air Intake In Forced Air System | Efficiently supply adequate, clean ventilation air | 6.0301.1m | System balancing | Ensure complete dwelling ventilation | Adjust fan speed, dampers, and registers until design specifications are met | X | X | X
6 | 6.0301.2 | Ventilation | Whole-Building Ventilation | Supply Ventilation | Dedicated Air Handler for Multiple Dwellings | Efficiently supply adequate, clean ventilation air | 6.0301.2a | Fan selection | Adequate and efficient fan motor | Select a fan that: has an electrically commutated motor (ECM) and/or utilizes (VFD) controllers is capable of maintaining a minimum operating static pressure of .25 inches of water column or greater motors 1 horsepower or larger must meet NEMA premium efficiency standards motors less than 1 HP must be rated by the Home Ventilation Institute to satisfy these requirements |  |  | X
6 | 6.0301.2 | Ventilation | Whole-Building Ventilation | Supply Ventilation | Dedicated Air Handler for Multiple Dwellings | Efficiently supply adequate, clean ventilation air | 6.0301.2b | Intake location | Unrestricted entry of contaminant-free air | Install intake to pull air from the outdoors, which does not include unconditioned spaces such as attics and crawl spaces that are ventilated with the outdoors Install intake: A minimum of 6" from grade; A minimum of 10' from contaminant sources or exhaust outlets; Above local snow or flood line; A minimum of 18" above an asphalt based roof; Never on a flat roof |  |  | X
6 | 6.0301.2 | Ventilation | Whole-Building Ventilation | Supply Ventilation | Dedicated Air Handler for Multiple Dwellings | Efficiently supply adequate, clean ventilation air | 6.0301.2c | Labeling | Prevent fitting restriction | Label exterior intake fitting with the words "Ventilation Air Intake" |  |  | X
6 | 6.0301.2 | Ventilation | Whole-Building Ventilation | Supply Ventilation | Dedicated Air Handler for Multiple Dwellings | Efficiently supply adequate, clean ventilation air | 6.0301.2d | Pest exclusion | Prevent pest entry while allowing proper air flow. | Install corrosion resistant screen, louver, or grille material over exterior intake with a hole size of no less than 1/4" and no greater than 1/2" in any direction |  |  | X
6 | 6.0301.2 | Ventilation | Whole-Building Ventilation | Supply Ventilation | Dedicated Air Handler for Multiple Dwellings | Efficiently supply adequate, clean ventilation air | 6.0301.2e | Motorized damper | Prevent unwanted air flow | Install a motorized damper or equivalent between the intake fitting and the return side duct connection Damper will be open only when the air handler fan is operating |  |  | X
6 | 6.0301.2 | Ventilation | Whole-Building Ventilation | Supply Ventilation | Dedicated Air Handler for Multiple Dwellings | Efficiently supply adequate, clean ventilation air | 6.0301.2f | Backdraft prevention | Prevent air movement between dwelling units | Design one or more supply fans located upstream of all the supply outlets to run continuously, or install a system of one or more backdraft dampers to isolate each dwelling unit from the common duct when the fan is not running. |  |  | X
6 | 6.0301.2 | Ventilation | Whole-Building Ventilation | Supply Ventilation | Dedicated Air Handler for Multiple Dwellings | Efficiently supply adequate, clean ventilation air | 6.0301.2g | Wiring | Prevent an electrical hazard | Install all electrical wiring according to manufacturer specifications and applicable code |  |  | X
6 | 6.0301.2 | Ventilation | Whole-Building Ventilation | Supply Ventilation | Dedicated Air Handler for Multiple Dwellings | Efficiently supply adequate, clean ventilation air | 6.0301.2h | Fresh air filtration | Outdoor air filtered for particles | All mechanically-supplied outdoor air must pass through a filter before combining with conditioned air Filtration must meet a minimum efficiency of MERV 8 Filter or air cleaning systems that intentionally produce ozone are not allowed. |  |  | X
6 | 6.0301.2 | Ventilation | Whole-Building Ventilation | Supply Ventilation | Dedicated Air Handler for Multiple Dwellings | Efficiently supply adequate, clean ventilation air | 6.0301.2i | Filter accessibility and fit | Filter accessible for service and prevents air bypass | Install filtration in a readily accessible location for service Filter opening must allow filter to be fully removed and inserted without bending or damaging the filter Filter access panel must include gasket or comparable sealing mechanism and fit snugly against exposed edge of filter when closed Filter plenum must be airtight and mechanically fastened to adjoining ductwork |  |  | X
6 | 6.0301.2 | Ventilation | Whole-Building Ventilation | Supply Ventilation | Dedicated Air Handler for Multiple Dwellings | Efficiently supply adequate, clean ventilation air | 6.0301.2j | Air handler mounting | Secure, vibration-isolated air handler | Mount fan using mechanical fasteners per manufacturer's specifications and applicable code (e.g., seismic restraints) Isolate air handling unit from the building framing unless specifically designed to be directly attached |  |  | X
6 | 6.0301.2 | Ventilation | Whole-Building Ventilation | Supply Ventilation | Dedicated Air Handler for Multiple Dwellings | Efficiently supply adequate, clean ventilation air | 6.0301.2k | Air handler duct plenum connection | Efficient, vibration-resistant plenum connections | Attach ductwork to air handler via a flexible connection and that maintains the intended fan opening |  |  | X
6 | 6.0301.2 | Ventilation | Whole-Building Ventilation | Supply Ventilation | Dedicated Air Handler for Multiple Dwellings | Efficiently supply adequate, clean ventilation air | 6.0301.2l | Sealing | Airtight ventilation system | Seal all air moving portions of the system using UL 181 products |  |  | X
6 | 6.0301.2 | Ventilation | Whole-Building Ventilation | Supply Ventilation | Dedicated Air Handler for Multiple Dwellings | Efficiently supply adequate, clean ventilation air | 6.0301.2m | System control | Sufficient controlled ventilation rate | Provide air flow by sequenced or scheduled operation of the damper or equivalent technology Control system must operate both the air handler and the motorized damper or be interlocked to prevent damper operation when air handler is not on |  |  | X
6 | 6.0301.2 | Ventilation | Whole-Building Ventilation | Supply Ventilation | Dedicated Air Handler for Multiple Dwellings | Efficiently supply adequate, clean ventilation air | 6.0301.2n | Access | Serviceable parts are readily accessible | Ensure motorized damper, service disconnect switch, fan, filter, and conditioning coils are accessible for maintenance according to NEC and applicable building code |  |  | X
6 | 6.0301.2 | Ventilation | Whole-Building Ventilation | Supply Ventilation | Dedicated Air Handler for Multiple Dwellings | Efficiently supply adequate, clean ventilation air | 6.0301.2o | Fire dampers | Fire dampers function effectively and are accessible | If fire dampers are required in the fresh air supply duct, install them according to applicable building code Fire dampers must be accessible for inspection and/or testing Sealing activities must not interfere with the operation of fire dampers, balancing dampers, or backdraft dampers |  |  | X
6 | 6.0301.2 | Ventilation | Whole-Building Ventilation | Supply Ventilation | Dedicated Air Handler for Multiple Dwellings | Efficiently supply adequate, clean ventilation air | 6.0301.2p | System balancing | Ensure complete dwelling ventilation | Adjust fan speed, dampers, and registers until design specifications are met |  |  | X
6 | 6.0302.1 | Ventilation | Whole-Building Ventilation | Exhaust Ventilation | Individual Exhaust Fan Serving Entire Dwelling | Safe, efficient, and adequate whole dwelling exhaust ventilation | 6.0302.1a | Fan selection | Select efficient and quiet equipment | Select a fan that: uses an ECM motor designed for continuous operation produces no more than 1.0 sones at maximum speed has an efficacy of 2.8 cfm/watt or more | X | X | X
6 | 6.0302.1 | Ventilation | Whole-Building Ventilation | Exhaust Ventilation | Individual Exhaust Fan Serving Entire Dwelling | Safe, efficient, and adequate whole dwelling exhaust ventilation | 6.0302.1b | Sealant selection | Select safe and effective sealant | Select sealants that: are compatible with their intended surfaces, allow for differential expansion and contraction between dissimilar materials, meet the requirements of the applicable fire safety code (e.g., thermal or ignition barriers), and for use inside the pressure boundary select low volatile organic compound (VOC) sealants that meet independent testing and verification protocols | X | X | X
6 | 6.0302.1 | Ventilation | Whole-Building Ventilation | Exhaust Ventilation | Individual Exhaust Fan Serving Entire Dwelling | Safe, efficient, and adequate whole dwelling exhaust ventilation | 6.0302.1c | Termination location | Prevent exhaust from reentering the structure | Terminate exhaust system to the outdoors, which does not include unconditioned spaces such as attics and crawl spaces that are ventilated with the outdoors Install terminations: A minimum of 3' away from any property line; A minimum of 3' away from operable opening to houses; A minimum of 10' away from mechanical intake; Above the snow-line If the termination is at the soffit, seal soffit vents within 6' of the termination | X | X | X
6 | 6.0302.1 | Ventilation | Whole-Building Ventilation | Exhaust Ventilation | Individual Exhaust Fan Serving Entire Dwelling | Safe, efficient, and adequate whole dwelling exhaust ventilation | 6.0302.1d | Pest exclusion | Prevent pest entry while allowing proper air flow. | Install corrosion resistant screen, louver, or grille material over exterior termination with a hole size of no less than 1/4" and no greater than 1/2" in any direction | X | X | X
6 | 6.0302.1 | Ventilation | Whole-Building Ventilation | Exhaust Ventilation | Individual Exhaust Fan Serving Entire Dwelling | Safe, efficient, and adequate whole dwelling exhaust ventilation | 6.0302.1e | Damper | Prevent unwanted air movement while not restricting desired air flow | If the fan does not contain an integrated damper, install a damper that: opens in the direction of the desired flow closes when the system is off | X | X | X
6 | 6.0302.1 | Ventilation | Whole-Building Ventilation | Exhaust Ventilation | Individual Exhaust Fan Serving Entire Dwelling | Safe, efficient, and adequate whole dwelling exhaust ventilation | 6.0302.1f | Interior intake location | Effective location for removal of contaminants | Install exhaust intake in a central location within the main body of the dwelling | X | X | X
6 | 6.0302.1 | Ventilation | Whole-Building Ventilation | Exhaust Ventilation | Individual Exhaust Fan Serving Entire Dwelling | Safe, efficient, and adequate whole dwelling exhaust ventilation | 6.0302.1g | Opening preparation | Properly sized opening | Cut hole for exhaust intake leaving no more than a 1/4" gap on each side of the fan assembly | X | X | X
6 | 6.0302.1 | Ventilation | Whole-Building Ventilation | Exhaust Ventilation | Individual Exhaust Fan Serving Entire Dwelling | Safe, efficient, and adequate whole dwelling exhaust ventilation | 6.0302.1h | Fan orientation | Short, effective fan venting | Orient the fan outlet toward the final termination location and so the effective length of the duct run is as short as possible | X | X | X
6 | 6.0302.1 | Ventilation | Whole-Building Ventilation | Exhaust Ventilation | Individual Exhaust Fan Serving Entire Dwelling | Safe, efficient, and adequate whole dwelling exhaust ventilation | 6.0302.1i | Fan mounting | Securely mounted fan | Mount fan using mechanical fasteners and per manufacturer's specifications so that fan housing does not shake, rattle, or vibrate when operating | X | X | X
6 | 6.0302.1 | Ventilation | Whole-Building Ventilation | Exhaust Ventilation | Individual Exhaust Fan Serving Entire Dwelling | Safe, efficient, and adequate whole dwelling exhaust ventilation | 6.0302.1j | Wiring | Prevent an electrical hazard | Install all electrical wiring according to manufacturer specifications and applicable code | X | X | X
6 | 6.0302.1 | Ventilation | Whole-Building Ventilation | Exhaust Ventilation | Individual Exhaust Fan Serving Entire Dwelling | Safe, efficient, and adequate whole dwelling exhaust ventilation | 6.0302.1k | Sealing | Fan housing sealed to prevent air movement (except through the designed outlet) at 50PA of pressure | Seal gap between the fan housing and interior surface Seal fan housing to be substantially airtight | X | X | X
6 | 6.0302.1 | Ventilation | Whole-Building Ventilation | Exhaust Ventilation | Individual Exhaust Fan Serving Entire Dwelling | Safe, efficient, and adequate whole dwelling exhaust ventilation | 6.0302.1l | Insulate housing | Prevent condensation | Insulate fan housing located outside the thermal boundary to a minimum of R-8 or cover with insulation of more than R-8 | X | X | X
6 | 6.0302.1 | Ventilation | Whole-Building Ventilation | Exhaust Ventilation | Individual Exhaust Fan Serving Entire Dwelling | Safe, efficient, and adequate whole dwelling exhaust ventilation | 6.0302.1m | Fan access | Accessible for service | Ensure fan and service disconnect switch are accessible for maintenance according to NEC, or applicable building code | X | X | X
6 | 6.0302.1 | Ventilation | Whole-Building Ventilation | Exhaust Ventilation | Individual Exhaust Fan Serving Entire Dwelling | Safe, efficient, and adequate whole dwelling exhaust ventilation | 6.0302.1n | Venting | Exhausted to outdoors | Duct and terminate fan to the outdoors, which does not include unconditioned spaces such as attics and crawl spaces that are ventilated with the outdoors, in accordance with SWS detail for "Ventilation Ducts" | X | X | X
6 | 6.0302.1 | Ventilation | Whole-Building Ventilation | Exhaust Ventilation | Individual Exhaust Fan Serving Entire Dwelling | Safe, efficient, and adequate whole dwelling exhaust ventilation | 6.0302.1o | System balancing | Ensure complete dwelling ventilation | Adjust fan speed, dampers, and registers until design specifications are met | X | X | X
6 | 6.0302.1 | Ventilation | Whole-Building Ventilation | Exhaust Ventilation | Individual Exhaust Fan Serving Entire Dwelling | Safe, efficient, and adequate whole dwelling exhaust ventilation | 6.0302.1p | Hot-humid climates | Ensure building durability and occupant health in humid conditions | Whole-house mechanical net exhaust flow for hot-humid climate will meet the design airflow Exhaust ventilation will not rely on make-up air from common corridors | X | X | X
6 | 6.0302.2 | Ventilation | Whole-Building Ventilation | Exhaust Ventilation | Multiport Exhaust Fan Serving Multiple Dwellings | Efficiently and safely exhaust adequate ventilation air | 6.0302.2a | Fan selection | Adequate and efficient fan motor | Select a fan that: has an electrically commutated motor (ECM) and/or utilizes (VFD) controllers is capable of maintaining a minimum operating static pressure of .25 inches of water column or greater motors 1 horsepower or larger must meet NEMA premium efficiency standards motors less than 1 HP must be rated by the Home Ventilation Institute to satisfy these requirements |  |  | X
6 | 6.0302.2 | Ventilation | Whole-Building Ventilation | Exhaust Ventilation | Multiport Exhaust Fan Serving Multiple Dwellings | Efficiently and safely exhaust adequate ventilation air | 6.0302.2b | Termination location | Prevent exhaust from reentering the structure | Terminate exhaust system to the outdoors, which does not include unconditioned spaces such as attics and crawl spaces that are ventilated with the outdoors Install terminations: A minimum of 3' away from any property line; A minimum of 3' away from operable opening to houses; A minimum of 10' away from mechanical intake; Above the snow-line. If the termination is at the soffit, seal soffit vents within 6' of the termination |  |  | X
6 | 6.0302.2 | Ventilation | Whole-Building Ventilation | Exhaust Ventilation | Multiport Exhaust Fan Serving Multiple Dwellings | Efficiently and safely exhaust adequate ventilation air | 6.0302.2c | Pest exclusion | Prevent pest entry while allowing proper air flow. | Install corrosion resistant screen, louver, or grille material over exterior termination with a hole size of no less than 1/4" and no greater than 1/2" in any direction |  |  | X
6 | 6.0302.2 | Ventilation | Whole-Building Ventilation | Exhaust Ventilation | Multiport Exhaust Fan Serving Multiple Dwellings | Efficiently and safely exhaust adequate ventilation air | 6.0302.2d | Backdraft prevention | Prevent air movement between dwelling units | Design one or more exhaust fans located upstream of all the exhaust inlets to run continuously, or install a system of one or more backdraft dampers to isolate each dwelling unit from the common duct when the fan is not running |  |  | X
6 | 6.0302.2 | Ventilation | Whole-Building Ventilation | Exhaust Ventilation | Multiport Exhaust Fan Serving Multiple Dwellings | Efficiently and safely exhaust adequate ventilation air | 6.0302.2e | Wiring | Prevent an electrical hazard | Install all electrical wiring according to manufacturer specifications and applicable code |  |  | X
6 | 6.0302.2 | Ventilation | Whole-Building Ventilation | Exhaust Ventilation | Multiport Exhaust Fan Serving Multiple Dwellings | Efficiently and safely exhaust adequate ventilation air | 6.0302.2f | Fan mounting | Secure, vibration-isolated air handler | Mount fan using mechanical fasteners per manufacturer's specifications and applicable code (e.g., seismic restraints) Isolate unit from the building framing unless specifically designed to be directly attached |  |  | X
6 | 6.0302.2 | Ventilation | Whole-Building Ventilation | Exhaust Ventilation | Multiport Exhaust Fan Serving Multiple Dwellings | Efficiently and safely exhaust adequate ventilation air | 6.0302.2g | Combining air streams | Effective, safe exhaust of air from multiport systems | If combining ducts, combine them on the upstream side of fan using "Y"-fittings or collection boxes Do not combine dryer, kitchen, or garage exhausts streams with any other exhaust stream |  |  | X
6 | 6.0302.2 | Ventilation | Whole-Building Ventilation | Exhaust Ventilation | Multiport Exhaust Fan Serving Multiple Dwellings | Efficiently and safely exhaust adequate ventilation air | 6.0302.2h | Sealing | Airtight ventilation system with freely operating dampers | Seal all air moving portions of the system using UL 181 products without interfering with the function of dampers |  |  | X
6 | 6.0302.2 | Ventilation | Whole-Building Ventilation | Exhaust Ventilation | Multiport Exhaust Fan Serving Multiple Dwellings | Efficiently and safely exhaust adequate ventilation air | 6.0302.2i | Access | Serviceable parts are readily accessible | Ensure fan and service disconnect switch are accessible for maintenance according to NEC, or applicable building code |  |  | X
6 | 6.0302.2 | Ventilation | Whole-Building Ventilation | Exhaust Ventilation | Multiport Exhaust Fan Serving Multiple Dwellings | Efficiently and safely exhaust adequate ventilation air | 6.0302.2j | Fire dampers | Fire dampers function effectively and are accessible | If fire dampers are required in the fresh air supply duct, install them according to applicable building code Fire dampers must be accessible for inspection and/or testing Sealing activities must not interfere with the operation of fire dampers, balancing dampers, or backdraft dampers |  |  | X
6 | 6.0302.2 | Ventilation | Whole-Building Ventilation | Exhaust Ventilation | Multiport Exhaust Fan Serving Multiple Dwellings | Efficiently and safely exhaust adequate ventilation air | 6.0302.2k | System balancing | Ensure complete dwelling ventilation | Adjust fan speed, dampers, and registers until design specifications are met |  |  | X
6 | 6.0303.1 | Ventilation | Whole-Building Ventilation | Balanced Ventilation | HRV/ERV Installation | Efficient, effective, safe, and adequate ventilation air | 6.0303.1a | Fan selection | Select efficient equipment | Select Energy or Heat Recovery Ventilators (ERV/HRV) that are ENERGY STAR, equivalent, or better | X | X | X
6 | 6.0303.1 | Ventilation | Whole-Building Ventilation | Balanced Ventilation | HRV/ERV Installation | Efficient, effective, safe, and adequate ventilation air | 6.0303.1b | Wiring | Prevent an electrical hazard | Install all electrical wiring according to manufacturer specifications and applicable code | X | X | X
6 | 6.0303.1 | Ventilation | Whole-Building Ventilation | Balanced Ventilation | HRV/ERV Installation | Efficient, effective, safe, and adequate ventilation air | 6.0303.1c | Exterior exhaust termination location | Prevent exhaust from reentering the structure | Terminate exhaust system to the outdoors, which does not include unconditioned spaces such as attics and crawl spaces that are ventilated with the outdoors Install terminations: A minimum of 3' away from any property line; A minimum of 3' away from operable opening to houses; A minimum of 10' away from mechanical intake; Above the snow-line If the termination is at the soffit, seal soffit vents within 6' of the termination | X | X | X
6 | 6.0303.1 | Ventilation | Whole-Building Ventilation | Balanced Ventilation | HRV/ERV Installation | Efficient, effective, safe, and adequate ventilation air | 6.0303.1d | Exterior intake location | Unrestricted entry of contaminant-free air | Install intake to pull air from the outdoors, which does not include unconditioned spaces such as attics and crawl spaces that are ventilated with the outdoors Install intake: A minimum of 6" from grade; A minimum of 10' from contaminant sources or exhaust outlets; Above local snow or flood line; A minimum of 18" above an asphalt based roof; Never on a flat roof | X | X | X
6 | 6.0303.1 | Ventilation | Whole-Building Ventilation | Balanced Ventilation | HRV/ERV Installation | Efficient, effective, safe, and adequate ventilation air | 6.0303.1e | Pest exclusion | Prevent pest entry while allowing proper air flow. | Install corrosion resistant screen, louver, or grille material over exterior terminations with a hole size of no less than 1/4" and no greater than 1/2" in any direction | X | X | X
6 | 6.0303.1 | Ventilation | Whole-Building Ventilation | Balanced Ventilation | HRV/ERV Installation | Efficient, effective, safe, and adequate ventilation air | 6.0303.1f | Interior intake location | Remove pollutants without damaging fan or interfering with fresh air supply | Install interior intakes a minimum of 10' from interior fresh air supplies, cooking surfaces, or combustion appliances | X | X | X
6 | 6.0303.1 | Ventilation | Whole-Building Ventilation | Balanced Ventilation | HRV/ERV Installation | Efficient, effective, safe, and adequate ventilation air | 6.0303.1g | Interior supply location | Supply fresh air where needed | Install interior fresh air supply: near high traffic areas and occupied spaces (e.g., living rooms, hallways, bedrooms) not within 10' of interior exhaust intakes | X | X | X
6 | 6.0303.1 | Ventilation | Whole-Building Ventilation | Balanced Ventilation | HRV/ERV Installation | Efficient, effective, safe, and adequate ventilation air | 6.0303.1h | Combining air streams | Effective, safe exhaust of air from multiport systems | If combining ducts, combine them on the upstream side of fan using "Y"-fittings or collection boxes Do not combine/connect dryer, kitchen, or garage exhaust streams with any other exhaust stream | X | X | X
6 | 6.0303.1 | Ventilation | Whole-Building Ventilation | Balanced Ventilation | HRV/ERV Installation | Efficient, effective, safe, and adequate ventilation air | 6.0303.1i | Backdraft prevention | Prevent unwanted air movement | Ensure system contains a backdraft damper between the ventilator and all exterior terminations/intakes that only allows air flow in the desired direction Equip outdoor air intakes and exhausts with automatic or gravity dampers that close when the ventilation system is not operating | X | X
6 | 6.0303.1 | Ventilation | Whole-Building Ventilation | Balanced Ventilation | HRV/ERV Installation | Efficient, effective, safe, and adequate ventilation air | 6.0303.1i | Backdraft prevention | Prevent unwanted air movement | Design one or more ventilation fans located upstream of all the exhaust inlets to run continuously, or install a system of one or more backdraft dampers to isolate each dwelling unit from the common duct when the fan is not running |  |  | X
6 | 6.0303.1 | Ventilation | Whole-Building Ventilation | Balanced Ventilation | HRV/ERV Installation | Efficient, effective, safe, and adequate ventilation air | 6.0303.1j | Fresh air filtration | Outdoor air filtered for particles | All mechanically-supplied outdoor air must pass through a filter before combining with conditioned air Filtration must meet a minimum efficiency of MERV 8 Filter or air cleaning systems that intentionally produce ozone are not allowed. | X | X | X
6 | 6.0303.1 | Ventilation | Whole-Building Ventilation | Balanced Ventilation | HRV/ERV Installation | Efficient, effective, safe, and adequate ventilation air | 6.0303.1k | Fan mounting | Secure, vibration-isolated ventilator | Mount ventilator using mechanical fasteners per manufacturer's specifications and applicable code (e.g., seismic restraints) Isolate unit from the building framing unless specifically designed to be directly attached | X | X | X
6 | 6.0303.1 | Ventilation | Whole-Building Ventilation | Balanced Ventilation | HRV/ERV Installation | Efficient, effective, safe, and adequate ventilation air | 6.0303.1l | Sealing | Airtight ventilation system with freely operating dampers | Seal all air moving portions of the system using UL 181 products without interfering with the function of dampers | X | X | X
6 | 6.0303.1 | Ventilation | Whole-Building Ventilation | Balanced Ventilation | HRV/ERV Installation | Efficient, effective, safe, and adequate ventilation air | 6.0303.1m | Condensate drain | Safe and reliable condensate drainage | If unit has a condensate drain, connect drain according to manufacturer specifications to a drain location approved by applicable code Insulate all condensate lines outside the thermal boundary to a minimum of R-4 | X | X | X
6 | 6.0303.1 | Ventilation | Whole-Building Ventilation | Balanced Ventilation | HRV/ERV Installation | Efficient, effective, safe, and adequate ventilation air | 6.0303.1n | Access | Serviceable parts are readily accessible | Ensure fan, service disconnect switch, filters, and drains are accessible for maintenance according to NEC, or applicable building code | X | X | X
6 | 6.0303.1 | Ventilation | Whole-Building Ventilation | Balanced Ventilation | HRV/ERV Installation | Efficient, effective, safe, and adequate ventilation air | 6.0303.1o | Fire dampers | Fire dampers function effectively and are accessible | If fire dampers are required in the fresh air supply duct, install them according to applicable building code Fire dampers must be accessible for inspection and/or testing Sealing activities must not interfere with the operation of fire dampers, balancing dampers, or backdraft dampers | X | X | X
6 | 6.0303.1 | Ventilation | Whole-Building Ventilation | Balanced Ventilation | HRV/ERV Installation | Efficient, effective, safe, and adequate ventilation air | 6.0303.1p | System balancing | Ensure complete dwelling ventilation | Adjust fan speed, dampers, and registers until the incoming air volume is equal to the outgoing air volume If the HRV/ERV is ducted to the air handler, balance it with the air handler running | X | X | X
6 | 6.0303.1 | Ventilation | Whole-Building Ventilation | Balanced Ventilation | HRV/ERV Installation | Efficient, effective, safe, and adequate ventilation air | 6.0303.1q | Very cold climate considerations | Prevent freezing of ventilators and condensation | In climate zones 6B, 7, and 8 (as defined by ASHRAE 62.2) do not install ERVs unless they are equipped with frost controls | X | X | X
6 | 6.0303.1 | Ventilation | Whole-Building Ventilation | Balanced Ventilation | HRV/ERV Installation | Efficient, effective, safe, and adequate ventilation air | 6.0303.1r | Hot-humid climate considerations | Prevent excessive heat and moisture from entering the ventilation air. | In climate zones 0A, 1A, 2A (as defined by ASHRAE 62.2) it is preferential to install an ERV rather than an HRV Do not terminate ventilation air intake at the roof Determine whether net latent load from ventilation (both natural and mechanical) requires dehumidification; if so, install dehumidification | X | X | X
6 | 6.0304.1 | Ventilation | Whole-Building Ventilation | Passive Ventilation | Multi-Story Passive System | Efficient and effective passive ventilation system | 6.0304.1a | Exterior intake location | Unrestricted entry of contaminant-free air | Install intake to pull air from the outdoors, which does not include unconditioned spaces such as attics and crawl spaces that are ventilated with the outdoors Install intake: A minimum of 6" from grade; A minimum of 10' from contaminant sources or exhaust outlets; Above local snow or flood line; A minimum of 18" above an asphalt based roof; Never on a flat roof |  |  | X
6 | 6.0304.1 | Ventilation | Whole-Building Ventilation | Passive Ventilation | Multi-Story Passive System | Efficient and effective passive ventilation system | 6.0304.1b | Pest exclusion | Prevent pest entry while allowing proper air flow. | Install corrosion resistant screen, louver, or grille material over exterior terminations with a hole size of no less than 1/4" and no greater than 1/2" in any direction |  |  | X
6 | 6.0304.1 | Ventilation | Whole-Building Ventilation | Passive Ventilation | Multi-Story Passive System | Efficient and effective passive ventilation system | 6.0304.1c | Backdraft prevention | Prevent unwanted air movement | System must contain a backdraft damper between all exterior terminations/intakes that only allows air flow in the desired direction A system of one or more backdraft dampers shall be installed to isolate each dwelling unit from the common duct when the system is not operating |  |  | X
6 | 6.0304.1 | Ventilation | Whole-Building Ventilation | Passive Ventilation | Multi-Story Passive System | Efficient and effective passive ventilation system | 6.0304.1d | Interior intake/supply location | Minimize client discomfort | Intakes/supplies in dwelling units must minimize potential occupant discomfort and/or drafts |  |  | X
6 | 6.0305.1 | Ventilation | Whole-Building Ventilation | Dehumidification | Ventilator Dehumidifiers | Provide adequate fresh air and maintain desired indoor humidity | 6.0305.1a | Equipment selection | Ensure efficient dehumidification and fresh air | Equipment must be ENERGY STAR rated and must have an auto-restart to maintain settings through power failures Dehumidification ventilator will be a ducted unit and will provide outside air to the home or space | X |  | X
6 | 6.0305.1 | Ventilation | Whole-Building Ventilation | Dehumidification | Ventilator Dehumidifiers | Provide adequate fresh air and maintain desired indoor humidity | 6.0305.1b | Sizing | Ensure system ability to maintain the desired humidity | Size the system with enough capacity to handle humidity from outside air ventilation and internal gains Maintain humidity levels inside the home at less than 60% relative humidity For residential applications, follow ASHRAE 62.2 and local code requirements to identify design airflow rates within dwelling units For commercial applications, follow local code requirements and/or ASHRAE 62.1 requirements | X |  | X
6 | 6.0305.1 | Ventilation | Whole-Building Ventilation | Dehumidification | Ventilator Dehumidifiers | Provide adequate fresh air and maintain desired indoor humidity | 6.0305.1c | Equipment location | Easy access to existing ductwork and fresh air source | Locate equipment in an area with access to HVAC supply trunk line or plenum, and orient outside air intake so the effective length of the duct run is as short as possible | X |  | X
6 | 6.0305.1 | Ventilation | Whole-Building Ventilation | Dehumidification | Ventilator Dehumidifiers | Provide adequate fresh air and maintain desired indoor humidity | 6.0305.1d | Mounting | Secure, vibration-isolated dehumidifier | Mount ventilator using mechanical fasteners per manufacturer's specifications and applicable code (e.g., seismic restraints) Isolate unit from the building framing unless specifically designed to be directly attached | X |  | X
6 | 6.0305.1 | Ventilation | Whole-Building Ventilation | Dehumidification | Ventilator Dehumidifiers | Provide adequate fresh air and maintain desired indoor humidity | 6.0305.1e | Installation | Correct installation | Install ventilator according to manufacturer specifications and applicable code | X |  | X
6 | 6.0305.1 | Ventilation | Whole-Building Ventilation | Dehumidification | Ventilator Dehumidifiers | Provide adequate fresh air and maintain desired indoor humidity | 6.0305.1f | Wiring | Prevent an electrical hazard | Install all electrical wiring according to manufacturer specifications and applicable code | X |  | X
6 | 6.0305.1 | Ventilation | Whole-Building Ventilation | Dehumidification | Ventilator Dehumidifiers | Provide adequate fresh air and maintain desired indoor humidity | 6.0305.1g | Controls | Controls support dehumidification strategy | Install dehumidistat in accordance with manufacturer specifications Operation of the dehumidifier will be based upon humidity/temperature in the return air, or will provide supply air at a specified temperature and humidity | X |  | X
6 | 6.0305.1 | Ventilation | Whole-Building Ventilation | Dehumidification | Ventilator Dehumidifiers | Provide adequate fresh air and maintain desired indoor humidity | 6.0305.1h | Sealing | Airtight ventilation system with freely operating dampers | Seal all air moving portions of the system using UL 181 products without interfering with the function of dampers | X |  | X
6 | 6.0305.1 | Ventilation | Whole-Building Ventilation | Dehumidification | Ventilator Dehumidifiers | Provide adequate fresh air and maintain desired indoor humidity | 6.0305.1i | Condensate drain | Safe and reliable condensate drainage | Connect condensate drain according to manufacturer specifications to a drain location approved by applicable code Insulate all condensate lines outside the thermal boundary to a minimum of R-4 | X |  | X
6 | 6.0305.1 | Ventilation | Whole-Building Ventilation | Dehumidification | Ventilator Dehumidifiers | Provide adequate fresh air and maintain desired indoor humidity | 6.0305.1j | Access | Serviceable parts are readily accessible | Ensure fan, service disconnect switch, filters, and drains are accessible for maintenance according to NEC, or applicable building code | X |  | X
6 | 6.0305.1 | Ventilation | Whole-Building Ventilation | Dehumidification | Ventilator Dehumidifiers | Provide adequate fresh air and maintain desired indoor humidity | 6.0305.1k | Fire dampers | Fire dampers function effectively and are accessible | If fire dampers are required in the fresh air supply duct, install them according to applicable building code Fire dampers must be accessible for inspection and/or testing Sealing activities must not interfere with the operation of fire dampers, balancing dampers, or backdraft dampers | X |  | X
6 | 6.0306.1 | Ventilation | Whole-Building Ventilation | Decommissioning | Decommissioning Ventilation Systems | Safe and proper elimination of ventilation components | 6.0306.1a | Power supply | Safely disconnect and terminate power supplies | Disconnect power supply and terminate it in a visible junction box per applicable code | X | X | X
6 | 6.0306.1 | Ventilation | Whole-Building Ventilation | Decommissioning | Decommissioning Ventilation Systems | Safe and proper elimination of ventilation components | 6.0306.1b | Fan and component removal | Preserve aesthetics and thermal and pressure boundary | Remove all ventilation components (i.e., fans, ducts, terminations) from dwelling | X | X | X
6 | 6.0306.1 | Ventilation | Whole-Building Ventilation | Decommissioning | Decommissioning Ventilation Systems | Safe and proper elimination of ventilation components | 6.0306.1c | Sealing holes and openings | Preserve the thermal/pressure boundary | Seal and insulate all openings and voids left by the removal of the ventilation system including exterior terminations | X | X | X
6 | 6.0306.1 | Ventilation | Whole-Building Ventilation | Decommissioning | Decommissioning Ventilation Systems | Safe and proper elimination of ventilation components | 6.0306.1d | Disposal | Old equipment is permanently removed from service, protect the environment, and comply with regulation | Permanently remove equipment from job site and recycle or dispose of removed equipment and refrigerant in accordance with local and federal law (e.g., EPA Section 608 of Clean Air Act of 1990) Permanently decommission old equipment | X | X | X
7 | 7.0101.1 | Baseload | Plug Load | Refrigeration | Refrigerator and Freezer Replacement | Safe, efficient, compliant, and accessible appliance installation | 7.0101.1a | Pre-work qualifications | Safe electrical connection | Electrical receptacle meets the requirements of NFPA 70 (Article 440) | X | X | X
7 | 7.0101.1 | Baseload | Plug Load | Refrigeration | Refrigerator and Freezer Replacement | Safe, efficient, compliant, and accessible appliance installation | 7.0101.1b | Selection | Select safe, efficient, and durable appliance | Select an ENERGY STAR qualified appliance, equivalent, or better Select appliance with a minimum one-year warranty that provides a replacement appliance if repeated issues relating to health, safety, or performance occur Ensure new appliance will not block access to light switches, cabinets, etc. and will fit through the smallest opening between the outside and installation location | X | X | X
7 | 7.0101.1 | Baseload | Plug Load | Refrigeration | Refrigerator and Freezer Replacement | Safe, efficient, compliant, and accessible appliance installation | 7.0101.1c | Installation | Safe and proper installation | Install appliance according to manufacturer specifications and applicable code | X | X | X
7 | 7.0101.1 | Baseload | Plug Load | Refrigeration | Refrigerator and Freezer Replacement | Safe, efficient, compliant, and accessible appliance installation | 7.0101.1d | Accessibility | Accessible kitchen | Where applicable, ensure appliance is accessible as required by the Federal Fair Housing Act and ICC A117.1 The appliance shall not reduce required maneuvering clearances in the kitchen to less than that permitted by local, state, or federal guidelines | X | X | X
7 | 7.0101.1 | Baseload | Plug Load | Refrigeration | Refrigerator and Freezer Replacement | Safe, efficient, compliant, and accessible appliance installation | 7.0101.1e | Disposal | Old appliance is permanently removed from service, protect the environment, and comply with regulation | Permanently remove old appliance from job site and recycle or dispose of removed appliance and refrigerant in accordance with local and federal law (e.g., EPA Section 608 of Clean Air Act of 1990) Permanently decommission old appliance | X | X | X
7 | 7.0101.1 | Baseload | Plug Load | Refrigeration | Refrigerator and Freezer Replacement | Safe, efficient, compliant, and accessible appliance installation | 7.0101.1f | Documentation | Manufacturer supplied information available to occupant | Provide occupants/owners with user's manual, warranty information, installation instructions, and installer contact information | X | X | X
7 | 7.0101.2 | Baseload | Plug Load | Refrigeration | Refrigerator/Freezer Clean and Tune | Improve refrigeration efficiency without effecting performance | 7.0101.2a | Clearances and location | Sufficient airflow to allow refrigerant heat transfer to occur effectively | If possible, position the appliance to allow sufficient air flow over coils according to manufacturer specifications (i.e., move away from wall in back, remove excessive clutter from top) Provide shading of windows or doors that allow direct sunlight to affect appliance function Direct heating supply register air flow away from appliance | X | X | X
7 | 7.0101.2 | Baseload | Plug Load | Refrigeration | Refrigerator/Freezer Clean and Tune | Improve refrigeration efficiency without effecting performance | 7.0101.2b | Coil cleaning | Improved air flow through refrigerant coils and increased compressor heat removal | Gently vacuum all debris from exterior coils Using warm water, clean the coils and exterior surfaces until critical air flow surfaces are clean Vacuum out all compressor and control areas and underneath the appliance and all air venting openings | X | X | X
7 | 7.0101.2 | Baseload | Plug Load | Refrigeration | Refrigerator/Freezer Clean and Tune | Improve refrigeration efficiency without effecting performance | 7.0101.2c | Condensation settings | Reduce unnecessary energy use | Set condensation controls in the appropriate position, based on moisture load in the house | X | X | X
7 | 7.0101.2 | Baseload | Plug Load | Refrigeration | Refrigerator/Freezer Clean and Tune | Improve refrigeration efficiency without effecting performance | 7.0101.2d | Temperature settings | Food safely preserved | Set and verify interior appliance temperatures at 0 degrees F for freezer, and 35-40 degrees F for refrigerator | X | X | X
7 | 7.0102.1 | Baseload | Plug Load | Electronics | Consumer Electronics Replacement | Decreased electricity consumption without reducing performance | 7.0102.1a | Pre-work qualifications | Safe electrical connection | Verify electrical receptacle meets the requirements of NFPA 70 (Article 440) | X | X | X
7 | 7.0102.1 | Baseload | Plug Load | Electronics | Consumer Electronics Replacement | Decreased electricity consumption without reducing performance | 7.0102.1b | Selection | Select efficient appliances | Select equipment: that is ENERGY STAR qualified, equivalent, or better that does not have to be left on during non-use periods for updates (e.g., gaming systems, set-top boxes) with system standby losses of one watt or less | X | X | X
7 | 7.0102.1 | Baseload | Plug Load | Electronics | Consumer Electronics Replacement | Decreased electricity consumption without reducing performance | 7.0102.1c | Installation | Safe and compliant installation | Install equipment according to manufacturer specifications (e.g., for air circulation) and applicable code Enable all energy saving features unless specifically directed otherwise by the occupant | X | X | X
7 | 7.0102.1 | Baseload | Plug Load | Electronics | Consumer Electronics Replacement | Decreased electricity consumption without reducing performance | 7.0102.1d | Disconnecting means | Reduce standby energy use | Provide a readily accessible means of disconnection (e.g., power strip, timer) for equipment that must be disconnected from the power source to avoid standby losses and whose performance will not be damaged by being disconnected | X | X | X
7 | 7.0102.1 | Baseload | Plug Load | Electronics | Consumer Electronics Replacement | Decreased electricity consumption without reducing performance | 7.0102.1e | Disposal | Old equipment is permanently removed from service, protect the environment, and comply with regulation | Permanently remove equipment from job site and recycle or dispose of removed equipment and refrigerant in accordance with local and federal law (e.g., EPA Section 608 of Clean Air Act of 1990) Permanently decommission old equipment | X | X | X
7 | 7.0102.1 | Baseload | Plug Load | Electronics | Consumer Electronics Replacement | Decreased electricity consumption without reducing performance | 7.0102.1f | Documentation | Manufacturer supplied information available to occupant | Provide occupants/owners with user's manual, warranty information, installation instructions, and installer contact information | X | X | X
7 | 7.0103.1 | Baseload | Plug Load | Lighting | Lighting Replacement | Improved lighting efficacy without performance loss | 7.0103.1a | Selection | Select efficient, reliable, and safe lighting improvements | Select lighting that: is appropriate for the intended application (e.g., enclosed, dimmable, potential for breakage, indoor, and outdoor) provide lighting level quality required for the intended application (e.g., task lighting, hazards lighting, nightlights) is the highest level of efficiency within a technology (e.g., LED bulbs) are ENERGY STAR qualified, equivalent or better, and UL approved facilitate upgrade to future lighting technologies is rated no more than the rated wattage of fixture | X | X | X
7 | 7.0103.1 | Baseload | Plug Load | Lighting | Lighting Replacement | Improved lighting efficacy without performance loss | 7.0103.1b | Installation | Safe and proper installation | Install lighting in accordance with manufacturer specifications and applicable code (i.e., NFPA 70, NFPA 101, NECA/IESNA 500) If applicable, clean lens and reflector before installing new bulb | X | X | X
7 | 7.0103.1 | Baseload | Plug Load | Lighting | Lighting Replacement | Improved lighting efficacy without performance loss | 7.0103.1c | Electrical installation | Safe electrical installation | Install all electrical wiring according to applicable code (i.e., NFPA 70) | X | X | X
7 | 7.0103.1 | Baseload | Plug Load | Lighting | Lighting Replacement | Improved lighting efficacy without performance loss | 7.0103.1d | Disposal | Old equipment is permanently removed from service, protect the environment, and comply with regulation | Permanently remove equipment from job site and recycle or dispose of removed equipment and refrigerant in accordance with local and federal law (e.g., EPA Section 608 of Clean Air Act of 1990) Permanently decommission old equipment | X | X | X
7 | 7.0103.1 | Baseload | Plug Load | Lighting | Lighting Replacement | Improved lighting efficacy without performance loss | 7.0103.1e | Documentation | Manufacturer supplied information available to occupant | Provide occupants/owners with user's manual, warranty information, installation instructions, and installer contact information | X | X | X
7 | 7.0103.2 | Baseload | Plug Load | Lighting | Lighting Reduction | Reduce lighting density without compromising life safety | 7.0103.2a | Design | Determine appropriate strategy | Follow IESNA protocols for appropriate light levels for certain tasks when designing delamping procedure Ensure final lighting levels are in accordance with ASHRAE 90.1 or 90.2 Ensure final egress lighting levels are in accordance with NFPA 70 and 101 Ensure that delamping does not impact required egress lighting, as required by ANSI/NFPA 101 | X | X | X
7 | 7.0103.2 | Baseload | Plug Load | Lighting | Lighting Reduction | Reduce lighting density without compromising life safety | 7.0103.2b | Removal | Safe and proper removal of fixtures and bulbs | De-energize circuit and lock out power before work begins Remove bulbs or fixtures per plan ensuring that no open connections will remain after work is finished Terminate all unused electrical connections in appropriate covered junction box per NFPA 70 Seal any penetrations created by removal as per ANSI/NFPA /ICC Fire Code | X | X | X
7 | 7.0103.2 | Baseload | Plug Load | Lighting | Lighting Reduction | Reduce lighting density without compromising life safety | 7.0103.2c | Reuse | Store appropriate lighting equipment for future use | If removed bulbs or fixtures meet retrofit standards and are operational, store them in a dry location for reuse | X | X | X
7 | 7.0103.2 | Baseload | Plug Load | Lighting | Lighting Reduction | Reduce lighting density without compromising life safety | 7.0103.2d | Disposal | Old equipment is permanently removed from service, protect the environment, and comply with regulation | Permanently remove equipment from job site and recycle or dispose of removed equipment and refrigerant in accordance with local and federal law (e.g., EPA Section 608 of Clean Air Act of 1990) Permanently decommission old equipment | X | X | X
7 | 7.0103.3 | Baseload | Plug Load | Lighting | Ballast Replacement | Improved lighting efficacy without performance loss | 7.0103.3a | Selection | Select safe, efficient, and effective ballasts | Select pulse start, high-efficiency, electronic ballasts that meet the appropriate nationally recognized product standards (ANSI C82.1, ANSI C82.4, UL 924, UL 1029, NEMA) and have a ballast factor of 0.85 or greater Select ballasts that match the input and output voltage of the existing fixture, that fit within the existing enclosure, and will support the necessary wattage of the bulbs | X | X | X
7 | 7.0103.3 | Baseload | Plug Load | Lighting | Ballast Replacement | Improved lighting efficacy without performance loss | 7.0103.3b | Removal and installation | Safe and effective installation | De-energize circuit and lock out power before work begins Install ballasts in accordance with manufacturer specifications Clean the lens and reflector once installation is complete | X | X | X
7 | 7.0103.3 | Baseload | Plug Load | Lighting | Ballast Replacement | Improved lighting efficacy without performance loss | 7.0103.3c | Disposal | Old equipment is permanently removed from service, protect the environment, and comply with regulation | Permanently remove equipment from job site and recycle or dispose of removed equipment and refrigerant in accordance with local and federal law (e.g., EPA Section 608 of Clean Air Act of 1990) Permanently decommission old equipment | X | X | X
7 | 7.0103.3 | Baseload | Plug Load | Lighting | Ballast Replacement | Improved lighting efficacy without performance loss | 7.0103.3d | Documentation | Manufacturer supplied information available to occupant | Provide occupants/owners with user's manual, warranty information, installation instructions, and installer contact information | X | X | X
7 | 7.0103.4 | Baseload | Plug Load | Lighting | Exit Sign Replacement | Safe, efficient, and compliant exit lighting replacement | 7.0103.4a | Selection | Select efficient, reliable, and safe lighting improvements | Select exit signs: from the NEMA Premium Exit Sign List and that meet all applicable codes (UL 924, NFPA 70, and/or IBC and IFC, as appropriate) that include battery-backups that can maintain the total load for a minimum period of 1-1/2 hours and indicate system failure with visual and audible alarm that are able to be attached to the existing outlet box that are rated for a maximum of 5 watts per illuminated side with at least a 1-year warranty |  |  | X
7 | 7.0103.4 | Baseload | Plug Load | Lighting | Exit Sign Replacement | Safe, efficient, and compliant exit lighting replacement | 7.0103.4b | Installation | Safe, proper, and functioning installation | De-energize circuit and lock out power before work begins Locate and install fixture in accordance with NFPA 101 and NFPA 70 |  |  | X
7 | 7.0103.4 | Baseload | Plug Load | Lighting | Exit Sign Replacement | Safe, efficient, and compliant exit lighting replacement | 7.0103.4c | Disposal | Old equipment is permanently removed from service, protect the environment, and comply with regulation | Permanently remove equipment from job site and recycle or dispose of removed equipment and refrigerant in accordance with local and federal law (e.g., EPA Section 608 of Clean Air Act of 1990) Permanently decommission old equipment |  |  | X
7 | 7.0103.4 | Baseload | Plug Load | Lighting | Exit Sign Replacement | Safe, efficient, and compliant exit lighting replacement | 7.0103.4d | Documentation | Manufacturer supplied information available to occupant | Provide occupants/owners with user's manual, warranty information, installation instructions, and installer contact information |  |  | X
7 | 7.0103.5 | Baseload | Plug Load | Lighting | Emergency Lighting Replacement | Safe, efficient, and compliant emergency lighting replacement | 7.0103.5a | Selection | Select efficient, reliable, and safe lighting improvements | Select emergency light fixtures that: are UL approved for location installed (i.e., indoor, outdoor, wet location) have battery-backup that can maintain the total load for a minimum period of 1-1/2 hours, in accordance with section 700.12 of the NEC |  |  | X
7 | 7.0103.5 | Baseload | Plug Load | Lighting | Emergency Lighting Replacement | Safe, efficient, and compliant emergency lighting replacement | 7.0103.5b | Installation | Safe, proper, and functioning installation | De-energize circuit and lock out power before work begins Locate and install fixture in accordance with NFPA 101 and NFPA 70 and as specified by NECA/IESNA 500 |  |  | X
7 | 7.0103.5 | Baseload | Plug Load | Lighting | Emergency Lighting Replacement | Safe, efficient, and compliant emergency lighting replacement | 7.0103.5c | Disposal | Old equipment is permanently removed from service, protect the environment, and comply with regulation | Permanently remove equipment from job site and recycle or dispose of removed equipment and refrigerant in accordance with local and federal law (e.g., EPA Section 608 of Clean Air Act of 1990) Permanently decommission old equipment |  |  | X
7 | 7.0103.5 | Baseload | Plug Load | Lighting | Emergency Lighting Replacement | Safe, efficient, and compliant emergency lighting replacement | 7.0103.5d | Documentation | Manufacturer supplied information available to occupant | Provide occupants/owners with user's manual, warranty information, installation instructions, and installer contact information |  |  | X
7 | 7.0103.6 | Baseload | Plug Load | Lighting | Security Lighting | Efficient, effective security lighting that minimizes disturbances of occupant and light pollution | 7.0103.6a | Selection | Select efficient, reliable, and safe lighting improvements | Select security light fixtures that: are UL approved for location installed (i.e., indoor, outdoor, wet location) provide the required lighting conditions with the lowest possible energy-use are vandal-proof are dark sky approved are ENERGY STAR qualified, equivalent, or better | X | X | X
7 | 7.0103.6 | Baseload | Plug Load | Lighting | Security Lighting | Efficient, effective security lighting that minimizes disturbances of occupant and light pollution | 7.0103.6b | Installation | Safe, effective, and efficient installation that does not disturb occupants | De-energize circuit and lock out power before work begins Install lighting in accordance with manufacturer specifications and applicable code (e.g., NFPA 70) Aim light fixtures to minimize light emitted above the horizontal, beyond the perimeter of the property, and not directly into any window of a residence Clean the lens and reflector once installation is complete | X | X | X
7 | 7.0103.6 | Baseload | Plug Load | Lighting | Security Lighting | Efficient, effective security lighting that minimizes disturbances of occupant and light pollution | 7.0103.6c | Controls | Energy saving control strategy | Install both photo and motion sensors and configure to only activate when sun is down and to switch off within 5 minutes if no motion is detected | X | X | X
7 | 7.0103.6 | Baseload | Plug Load | Lighting | Security Lighting | Efficient, effective security lighting that minimizes disturbances of occupant and light pollution | 7.0103.6d | Disposal | Old equipment is permanently removed from service, protect the environment, and comply with regulation | Permanently remove equipment from job site and recycle or dispose of removed equipment and refrigerant in accordance with local and federal law (e.g., EPA Section 608 of Clean Air Act of 1990) Permanently decommission old equipment | X | X | X
7 | 7.0103.6 | Baseload | Plug Load | Lighting | Security Lighting | Efficient, effective security lighting that minimizes disturbances of occupant and light pollution | 7.0103.6e | Documentation | Manufacturer supplied information available to occupant | Provide occupants/owners with user's manual, warranty information, installation instructions, and installer contact information | X | X | X
7 | 7.0103.7 | Baseload | Plug Load | Lighting | Daylighting | Reduce need for artificial lighting | 7.0103.7a | Daylighting | Improve use of daylight for interior lighting | Replace or maneuver window coverings (e.g., blinds, shades, movable insulation) to maximize useful daylight where appropriate | X | X | X
7 | 7.0104.1 | Baseload | Plug Load | Lighting Controls | Occupancy Sensors | Lighting only on when needed without compromising required lighting levels, or safety | 7.0104.1a | Selection | Select efficient, reliable, and safe lighting control | Select sensors that: are compatible with the existing wiring and lighting fixture is UL approved and listed for the installed location | X | X | X
7 | 7.0104.1 | Baseload | Plug Load | Lighting Controls | Occupancy Sensors | Lighting only on when needed without compromising required lighting levels, or safety | 7.0104.1b | Installation | Safe installation that doesn't compromise service access | Install sensor in accordance with NFPA 70 and manufacturer specifications Do not install occupancy sensors in areas accessed for electrical and mechanical maintenance Set controls to match the intended use of the space (i.e., time off setting not too short or too long) | X | X | X
7 | 7.0104.1 | Baseload | Plug Load | Lighting Controls | Occupancy Sensors | Lighting only on when needed without compromising required lighting levels, or safety | 7.0104.1c | Documentation | Manufacturer supplied information available to occupant | Provide occupants/owners with user's manual, warranty information, installation instructions, and installer contact information | X | X | X
7 | 7.0104.2 | Baseload | Plug Load | Lighting Controls | Stand-Alone Timers | Reduce lighting run time without compromising required lighting levels, or safety | 7.0104.2a | Selection | Safe, effective, and reliable timer selection | Select timer that: is compatible with existing wiring and lighting is UL approved and listed for the installed location has at least 10 hours of battery backup time has at least two programmable schedules has an appropriate manual override | X | X | X
7 | 7.0104.2 | Baseload | Plug Load | Lighting Controls | Stand-Alone Timers | Reduce lighting run time without compromising required lighting levels, or safety | 7.0104.2b | Installation | Safe, secure, and proper installation | Install timer in accordance with NFPA 70 and manufacturer specifications, in a secure location, and in location appropriate enclosure (e.g., weatherproof) Do not install timers for egress lighting required by NFPA 101 | X | X | X
7 | 7.0104.2 | Baseload | Plug Load | Lighting Controls | Stand-Alone Timers | Reduce lighting run time without compromising required lighting levels, or safety | 7.0104.2c | Timer settings | Lights on when required | Set timer to turn off exterior fixtures when there is sufficient daylight (civil twilight) or when lighting is no longer needed at night per ASHRAE 90.1 or 90.2 Set timer to turn off interior fixtures when light is no longer needed in the space | X | X | X
7 | 7.0104.2 | Baseload | Plug Load | Lighting Controls | Stand-Alone Timers | Reduce lighting run time without compromising required lighting levels, or safety | 7.0104.2d | Documentation | Manufacturer supplied information available to occupant | Provide occupants/owners with user's manual, warranty information, installation instructions, and installer contact information | X | X | X
7 | 7.0104.3 | Baseload | Plug Load | Lighting Controls | Motion Control Sensors | Reduce lighting run time without compromising required lighting levels, or safety | 7.0104.3a | Selection | Safe, effective, and reliable sensor selection | Select sensor that: is compatible with existing wiring and lighting is UL approved and listed for the installed location is location and climate appropriate (e.g., outdoor weatherproof fixture) | X | X | X
7 | 7.0104.3 | Baseload | Plug Load | Lighting Controls | Motion Control Sensors | Reduce lighting run time without compromising required lighting levels, or safety | 7.0104.3b | Location | Reduce unnecessary operation of lighting | Locate sensor where it will minimize false starts | X | X | X
7 | 7.0104.3 | Baseload | Plug Load | Lighting Controls | Motion Control Sensors | Reduce lighting run time without compromising required lighting levels, or safety | 7.0104.3c | Installation | Safe, secure, and proper installation | Install timer in accordance with NFPA 70 and manufacturer specifications, in a secure location, and protected from physical damage | X | X | X
7 | 7.0104.3 | Baseload | Plug Load | Lighting Controls | Motion Control Sensors | Reduce lighting run time without compromising required lighting levels, or safety | 7.0104.3d | Settings | Meet lighting needs for area | Set controls of motion sensor based on anticipated occupant usage or security needs Set control to turn off lighting if no motion is detected for a maximum of 15 minutes | X | X | X
7 | 7.0104.3 | Baseload | Plug Load | Lighting Controls | Motion Control Sensors | Reduce lighting run time without compromising required lighting levels, or safety | 7.0104.3e | Documentation | Manufacturer supplied information available to occupant | Provide occupants/owners with user's manual, warranty information, installation instructions, and installer contact information | X | X | X
7 | 7.0104.4 | Baseload | Plug Load | Lighting Controls | Outdoor Photo Sensors | Lights only on when needed without compromising required lighting levels, or safety | 7.0104.4a | Selection | Safe, effective, serviceable, and reliable sensor selection | Select sensor that: is compatible with existing wiring and lighting is UL approved for installation location (e.g., UL 60730-1) is location and climate appropriate (e.g., outdoor weatherproof fixture) Select fixture that allows for replacement of photo sensor independently | X | X | X
7 | 7.0104.4 | Baseload | Plug Load | Lighting Controls | Outdoor Photo Sensors | Lights only on when needed without compromising required lighting levels, or safety | 7.0104.4b | Installation | Safe and secure installation that operates lighting when needed without interruption | Install timer in accordance with NFPA 70 and manufacturer specifications, in a secure location, and protected from physical damage Position sensor to properly sense natural light, but shielded from artificial light sources (e.g., other outdoor lighting) | X | X | X
7 | 7.0104.4 | Baseload | Plug Load | Lighting Controls | Outdoor Photo Sensors | Lights only on when needed without compromising required lighting levels, or safety | 7.0104.4c | Documentation | Manufacturer supplied information available to occupant | Provide occupants/owners with user's manual, warranty information, installation instructions, and installer contact information | X | X | X
7 | 7.0104.5 | Baseload | Plug Load | Lighting Controls | Bi-Level Controls | Reduce lighting electrical usage without compromising required lighting levels, or safety | 7.0104.5a | Selection | Appropriate and safe control selected | Select control that: is compatible with existing wiring and lighting is UL approved and listed has an appropriate manual override |  |  | X
7 | 7.0104.5 | Baseload | Plug Load | Lighting Controls | Bi-Level Controls | Reduce lighting electrical usage without compromising required lighting levels, or safety | 7.0104.5b | Installation | Safe, secure, and proper installation | Install switches in accordance with NFPA 70 and manufacturer specifications, in a secure location, and protected from physical damage |  |  | X
7 | 7.0104.5 | Baseload | Plug Load | Lighting Controls | Bi-Level Controls | Reduce lighting electrical usage without compromising required lighting levels, or safety | 7.0104.5c | Labeling | Operation made clear to occupants | Affix permanent labels near the switch location to indicate light level and fixture control |  |  | X
7 | 7.0104.5 | Baseload | Plug Load | Lighting Controls | Bi-Level Controls | Reduce lighting electrical usage without compromising required lighting levels, or safety | 7.0104.5d | Documentation | Manufacturer supplied information available to occupant | Provide occupants/owners with user's manual, warranty information, installation instructions, and installer contact information |  |  | X
7 | 7.0105.1 | Baseload | Plug Load | Laundry | Washing Machine | Reduce energy and water usage with a fully functioning washing machine that does not inhibit accessibility | 7.0105.1a | Pre-work qualifications | Safe electrical connection | Verify electrical receptacle meets the requirements of NFPA 70 (Article 422) | X | X | X
7 | 7.0105.1 | Baseload | Plug Load | Laundry | Washing Machine | Reduce energy and water usage with a fully functioning washing machine that does not inhibit accessibility | 7.0105.1b | Selection | Efficient, safe, and reliable appliance selected | Select appliance that: is an ENERGY STAR and WaterSense appliance, equivalent, or better has a minimum one-year warranty that provides a replacement appliance if repeated issues relating to health, safety, or performance occur will fit in location with manufacturer required clearance without blocking access to cabinets and light switches fits through the smallest opening between outdoors and the installation location that has standby losses of one watt or less | X | X | X
7 | 7.0105.1 | Baseload | Plug Load | Laundry | Washing Machine | Reduce energy and water usage with a fully functioning washing machine that does not inhibit accessibility | 7.0105.1c | Installation | Safe, secure, and proper installation | Install appliance according to manufacturer specifications and applicable code | X | X | X
7 | 7.0105.1 | Baseload | Plug Load | Laundry | Washing Machine | Reduce energy and water usage with a fully functioning washing machine that does not inhibit accessibility | 7.0105.1d | Water management | Provide service shutoffs, durable hoses, and prevent water damage to structure | Install shut-off valves if not already present Install hoses that can withstand the local water pressure If located in or above conditioned area, install an overflow pan and drain to a code approved location
7 | 7.0105.1 | Baseload | Plug Load | Laundry | Washing Machine | Reduce energy and water usage with a fully functioning washing machine that does not inhibit accessibility | 7.0105.1e | Accessibility | Accessible home | Where applicable, ensure appliance is accessible as required by the Federal Fair Housing Act and ICC A117.1 The appliance shall not reduce required maneuvering clearances to less than that permitted by local, state, or federal guidelines | X | X | X
7 | 7.0105.1 | Baseload | Plug Load | Laundry | Washing Machine | Reduce energy and water usage with a fully functioning washing machine that does not inhibit accessibility | 7.0105.1f | Disposal | Old equipment is permanently removed from service, protect the environment, and comply with regulation | Permanently remove equipment from job site and recycle or dispose of removed equipment and refrigerant in accordance with local and federal law (e.g., EPA Section 608 of Clean Air Act of 1990) Permanently decommission old equipment | X | X | X
7 | 7.0105.1 | Baseload | Plug Load | Laundry | Washing Machine | Reduce energy and water usage with a fully functioning washing machine that does not inhibit accessibility | 7.0105.1g | Documentation | Manufacturer supplied information available to occupant | Provide occupants/owners with user's manual, warranty information, installation instructions, and installer contact information | X | X | X
7 | 7.0105.2 | Baseload | Plug Load | Laundry | Clothes Dryer | Safely reduce energy use for drying clothes | 7.0105.2a | Pre-work qualifications | Safe electrical connection | Verify electrical receptacle meets the requirements of NFPA 70 (Article 422) | X | X | X
7 | 7.0105.2 | Baseload | Plug Load | Laundry | Clothes Dryer | Safely reduce energy use for drying clothes | 7.0105.2b | Selection | Efficient, safe, and reliable appliance selected | Select dryer that: is equipped with moisture sensor has energy features that reduce both peak electric demand and absolute energy use has a standby losses of one watt or less best matches the venting options (e.g., central location, length of vent, cost of venting) has a minimum one-year warranty that provides a replacement appliance if repeated issues relating to health, safety, or performance occur will fit in location with manufacturer required clearance without blocking access to cabinets and light switches fits through the smallest opening between outdoors and the installation location | X | X | X
7 | 7.0105.2 | Baseload | Plug Load | Laundry | Clothes Dryer | Safely reduce energy use for drying clothes | 7.0105.2c | Installation | Safe, secure, and proper installation | Install appliance according to manufacturer specifications and applicable code | X | X | X
7 | 7.0105.2 | Baseload | Plug Load | Laundry | Clothes Dryer | Safely reduce energy use for drying clothes | 7.0105.2d | Dryer venting | Dryer vented to outdoors safely and effectively | Vent dryer to outdoors according to SWS detail 6.0202.1 (Ventilation: Local Ventilation: Appliance Exhaust: Clothes Dryer) | X | X | X
7 | 7.0105.2 | Baseload | Plug Load | Laundry | Clothes Dryer | Safely reduce energy use for drying clothes | 7.0105.2e | Accessibility | Accessible home | Where applicable, ensure appliance is accessible as required by the Federal Fair Housing Act and ICC A117.1 The appliance shall not reduce required maneuvering clearances to less than that permitted by local, state, or federal guidelines | X | X | X
7 | 7.0105.2 | Baseload | Plug Load | Laundry | Clothes Dryer | Safely reduce energy use for drying clothes | 7.0105.2f | Disposal | Old appliance is permanently removed from service, protect the environment, and comply with regulation | Permanently remove old appliance from job site and recycle or dispose of removed appliance and refrigerant in accordance with local and federal law (e.g., EPA Section 608 of Clean Air Act of 1990) Permanently decommission old appliance | X | X | X
7 | 7.0105.2 | Baseload | Plug Load | Laundry | Clothes Dryer | Safely reduce energy use for drying clothes | 7.0105.2g | Documentation | Manufacturer supplied information available to occupant | Provide occupants/owners with user's manual, warranty information, installation instructions, and installer contact information | X | X | X
7 | 7.0106.1 | Baseload | Plug Load | Vending and Beverage | Vending Machines | Safely reduce energy used by vending machines without interfering with egress or accessibility | 7.0106.1a | Pre-work qualifications | Safe electrical connection | Verify electrical receptacle meets the requirements of NFPA 70 (Article 422) |  |  | X
7 | 7.0106.1 | Baseload | Plug Load | Vending and Beverage | Vending Machines | Safely reduce energy used by vending machines without interfering with egress or accessibility | 7.0106.1b | Selection | Select safe and efficient appliance | Select vending machines that: are ENERGY STAR qualified, equivalent, or better are compliant with ANSI/UL 541 (refrigerated vending machines) or ANSI/UL 751 (non-refrigerated vending machines) have a GFCI as an integral part of the attachment plug according to NFPA 70 (Article 422.51) |  |  | X
7 | 7.0106.1 | Baseload | Plug Load | Vending and Beverage | Vending Machines | Safely reduce energy used by vending machines without interfering with egress or accessibility | 7.0106.1c | Installation | Safe and proper installation | Install appliance according to manufacturer specifications and applicable code |  |  | X
7 | 7.0106.1 | Baseload | Plug Load | Vending and Beverage | Vending Machines | Safely reduce energy used by vending machines without interfering with egress or accessibility | 7.0106.1d | Motion controls | Reduce energy consumption when not in use | Install motion controls for all non-refrigeration functions (e.g., lighting, advertising, sound) |  |  | X
7 | 7.0106.1 | Baseload | Plug Load | Vending and Beverage | Vending Machines | Safely reduce energy used by vending machines without interfering with egress or accessibility | 7.0106.1e | Accessibility | Accessible home | Where applicable per ADA, provide clear floor space and unit controls complying with the operable parts provisions of ICC A117.1 |  |  | X
7 | 7.0106.1 | Baseload | Plug Load | Vending and Beverage | Vending Machines | Safely reduce energy used by vending machines without interfering with egress or accessibility | 7.0106.1f | Disposal | Old equipment is permanently removed from service, protect the environment, and comply with regulation | Permanently remove equipment from job site and recycle or dispose of removed equipment and refrigerant in accordance with local and federal law (e.g., EPA Section 608 of Clean Air Act of 1990) Permanently decommission old equipment |  |  | X
7 | 7.0106.1 | Baseload | Plug Load | Vending and Beverage | Vending Machines | Safely reduce energy used by vending machines without interfering with egress or accessibility | 7.0106.1g | Documentation | Manufacturer supplied information available to occupant | Provide occupants/owners with user's manual, warranty information, installation instructions, and installer contact information |  |  | X
7 | 7.0106.2 | Baseload | Plug Load | Vending and Beverage | Freestanding Water Coolers | Safely reduce energy use for freestanding point-of-use water coolers without interfering with egress or accessibility | 7.0106.2a | Pre-work qualifications | Safe electrical connection | Verify electrical receptacle meets the requirements of NFPA 70 (Article 422) |  |  | X
7 | 7.0106.2 | Baseload | Plug Load | Vending and Beverage | Freestanding Water Coolers | Safely reduce energy use for freestanding point-of-use water coolers without interfering with egress or accessibility | 7.0106.2b | Selection | Select safe and efficient appliance | Select water cooler that is ENERGY STAR qualified, equivalent, or better If unit provides hot water delivery, includes a child-resistant hot water faucet |  |  | X
7 | 7.0106.2 | Baseload | Plug Load | Vending and Beverage | Freestanding Water Coolers | Safely reduce energy use for freestanding point-of-use water coolers without interfering with egress or accessibility | 7.0106.2c | Installation | Safe and proper installation | Install appliance according to manufacturer specifications and applicable code |  |  | X
7 | 7.0106.2 | Baseload | Plug Load | Vending and Beverage | Freestanding Water Coolers | Safely reduce energy use for freestanding point-of-use water coolers without interfering with egress or accessibility | 7.0106.2d | Accessibility | Accessible home | Where applicable per ADA, provide clear floor space and unit controls complying with the operable parts provisions of ICC A117.1 |  |  | X
7 | 7.0106.2 | Baseload | Plug Load | Vending and Beverage | Freestanding Water Coolers | Safely reduce energy use for freestanding point-of-use water coolers without interfering with egress or accessibility | 7.0106.2e | Disposal | Old equipment is permanently removed from service, protect the environment, and comply with regulation | Permanently remove equipment from job site and recycle or dispose of removed equipment and refrigerant in accordance with local and federal law (e.g., EPA Section 608 of Clean Air Act of 1990) Permanently decommission old equipment |  |  | X
7 | 7.0106.2 | Baseload | Plug Load | Vending and Beverage | Freestanding Water Coolers | Safely reduce energy use for freestanding point-of-use water coolers without interfering with egress or accessibility | 7.0106.2f | Documentation | Manufacturer supplied information available to occupant | Provide occupants/owners with user's manual, warranty information, installation instructions, and installer contact information |  |  | X
7 | 7.0188.1 | Baseload | Plug Load | Special Considerations | Ceiling Fan Replacement | Reduce energy use by installing an efficient, safe, compliant, and operable ceiling fan without reducing performance | 7.0188.1a | Pre-work qualifications | Safe and secure mechanical attachment | Verify electrical outlet box meets the requirements of NFPA 70 (Section 314.27(C)) for ceiling fan mounting | X | X | X
7 | 7.0188.1 | Baseload | Plug Load | Special Considerations | Ceiling Fan Replacement | Reduce energy use by installing an efficient, safe, compliant, and operable ceiling fan without reducing performance | 7.0188.1b | Selection | Select safe, efficient, effective, compatible, and durable fan | Select ceiling fan and lighting that: is ENERGY STAR qualified, equivalent, or better is compatible with the existing switching and wiring configuration is of similar functionality and size carries a minimum of a 1-year warranty | X | X | X
7 | 7.0188.1 | Baseload | Plug Load | Special Considerations | Ceiling Fan Replacement | Reduce energy use by installing an efficient, safe, compliant, and operable ceiling fan without reducing performance | 7.0188.1c | Installation | Compliant and safe installation | Install fixture in compliance with applicable code (e.g., NFPA 70, IRC, IBC, IMC) and manufacturer specifications If conflict exists between code and manufacturer specifications, apply the more restrictive requirement | X | X | X
7 | 7.0188.1 | Baseload | Plug Load | Special Considerations | Ceiling Fan Replacement | Reduce energy use by installing an efficient, safe, compliant, and operable ceiling fan without reducing performance | 7.0188.1d | Lighting | Improved lighting efficacy without performance loss | Install and select light bulbs for fixture according to SWS detail 7.0103.1 (Lighting Replacement) | X | X | X
7 | 7.0188.1 | Baseload | Plug Load | Special Considerations | Ceiling Fan Replacement | Reduce energy use by installing an efficient, safe, compliant, and operable ceiling fan without reducing performance | 7.0188.1e | Disposal | Old equipment is permanently removed from service, protect the environment, and comply with regulation | Permanently remove equipment from job site and recycle or dispose of removed equipment and refrigerant in accordance with local and federal law (e.g., EPA Section 608 of Clean Air Act of 1990) Permanently decommission old equipment | X | X | X
7 | 7.0188.1 | Baseload | Plug Load | Special Considerations | Ceiling Fan Replacement | Reduce energy use by installing an efficient, safe, compliant, and operable ceiling fan without reducing performance | 7.0188.1f | Documentation | Manufacturer supplied information available to occupant | Provide occupants/owners with user's manual, warranty information, installation instructions, and installer contact information | X | X | X
7 | 7.0201.1 | Baseload | Water Conservation | Water Preservation Devices | Low-Flow Devices | Leak-free and safe installation of water saving devices without affecting performance | 7.0201.1a | Pre-work qualifications | Verify adequacy of plumbing and water source | Verify current plumbing infrastructure is sufficient to support the installation(s) and water is free of visible debris that may clog the equipment | X | X | X
7 | 7.0201.1 | Baseload | Water Conservation | Water Preservation Devices | Low-Flow Devices | Leak-free and safe installation of water saving devices without affecting performance | 7.0201.1b | Selection | Select appropriate low-flow devices | Select showerheads rated for 2.5 gallons per minute (GPM) or less that include an antiscald valve If multiple heads are provided in a shower stall, the total flow rate may not exceed 2.5 GPM Select features that meet any special needs of the occupant (e.g., shut off, swivel, handheld showers) Select aerators with a flow rate of 2.2 GPM or less | X | X | X
7 | 7.0201.1 | Baseload | Water Conservation | Water Preservation Devices | Low-Flow Devices | Leak-free and safe installation of water saving devices without affecting performance | 7.0201.1c | Installation | Safe and proper installation that is serviceable | Install equipment in accordance with manufacturer specifications and applicable building code Install low-flow devices using a non-hardening thread sealant (i.e., thread tape) | X | X | X
7 | 7.0201.1 | Baseload | Water Conservation | Water Preservation Devices | Low-Flow Devices | Leak-free and safe installation of water saving devices without affecting performance | 7.0201.1d | Disposal | Old equipment is permanently removed from service, protect the environment, and comply with regulation | Permanently remove equipment from job site and recycle or dispose of removed equipment and refrigerant in accordance with local and federal law (e.g., EPA Section 608 of Clean Air Act of 1990) Permanently decommission old equipment | X | X | X
7 | 7.0201.1 | Baseload | Water Conservation | Water Preservation Devices | Low-Flow Devices | Leak-free and safe installation of water saving devices without affecting performance | 7.0201.1e | Documentation | Manufacturer supplied information available to occupant | Provide occupants/owners with user's manual, warranty information, installation instructions, and installer contact information | X | X | X
7 | 7.0201.2 | Baseload | Water Conservation | Water Preservation Devices | Dishwasher | Reduce dishwashing energy use with a leak-free and safe dishwasher installation | 7.0201.2a | Pre-work qualifications | Safe electrical connection | Verify electrical receptacle or direct connection circuit meets the requirements of NFPA 70 (Article 422) | X | X | X
7 | 7.0201.2 | Baseload | Water Conservation | Water Preservation Devices | Dishwasher | Reduce dishwashing energy use with a leak-free and safe dishwasher installation | 7.0201.2b | Selection | Select safe, efficient, and reliable appliance | Select an appliance that: is ENERGY STAR qualified, equivalent, or better fits in the available space without blocking access to light switches, cabinets, etc. includes a minimum 1-year warranty | X | X | X
7 | 7.0201.2 | Baseload | Water Conservation | Water Preservation Devices | Dishwasher | Reduce dishwashing energy use with a leak-free and safe dishwasher installation | 7.0201.2c | Installation | Safe and proper installation | De-energize circuit and lock out power before work begins Install equipment in accordance with NFPA 70 (Article 422.31), manufacturer specifications, and applicable code Install plumbing supply lines with the shortest length possible | X | X | X
7 | 7.0201.2 | Baseload | Water Conservation | Water Preservation Devices | Dishwasher | Reduce dishwashing energy use with a leak-free and safe dishwasher installation | 7.0201.2d | Disposal | Old appliance is permanently removed from service, protect the environment, and comply with regulation | Permanently remove old appliance from job site and recycle or dispose of removed appliance and refrigerant in accordance with local and federal law (e.g., EPA Section 608 of Clean Air Act of 1990) Permanently decommission old appliance | X | X | X
7 | 7.0201.2 | Baseload | Water Conservation | Water Preservation Devices | Dishwasher | Reduce dishwashing energy use with a leak-free and safe dishwasher installation | 7.0201.2e | Documentation | Manufacturer supplied information available to occupant | Provide occupants/owners with user's manual, warranty information, installation instructions, and installer contact information | X | X | X
7 | 7.0301.1 | Baseload | Water Heating | Thermal Loss Reduction | Pipe Insulation | Safely reduce thermal loss and prevent freezing of water distribution piping | 7.0301.1a | Pre-work qualifications | Verify pipes can be safely insulated | Confirm sufficient clearance exists between pipes and heat-producing devices (e.g., combustion venting) | X | X | X
7 | 7.0301.1 | Baseload | Water Heating | Thermal Loss Reduction | Pipe Insulation | Safely reduce thermal loss and prevent freezing of water distribution piping | 7.0301.1b | Insulation selection | Select durable and correctly sized pipe insulation | Select insulation that: is a minimum of R-3 is a vapor retarder is the correct interior diameter to match pipes is UV-protected if installed outside | X | X | X
7 | 7.0301.1 | Baseload | Water Heating | Thermal Loss Reduction | Pipe Insulation | Safely reduce thermal loss and prevent freezing of water distribution piping | 7.0301.1c | Installation | Safe, continuous, and durable installation | Install insulation without gaps Do not install insulation around pumps (i.e., prevent overheating) Seal all pipe insulation seams, joints, connections with tape, tie straps, or other independent means (i.e., manufactured adhesive seam seal is not sufficient) | X | X | X
7 | 7.0301.1 | Baseload | Water Heating | Thermal Loss Reduction | Pipe Insulation | Safely reduce thermal loss and prevent freezing of water distribution piping | 7.0301.1d | Clearance | Prevent a fire hazard | Maintain a minimum clearance of 6" between combustible pipe insulation and fuel-fired water heater draft hood and/or single wall metal vent materials | X | X | X
7 | 7.0301.2 | Baseload | Water Heating | Thermal Loss Reduction | Tank Insulation | Safely reduce standby loss from storage tanks | 7.0301.2a | Pre-work qualifications | Verify tank can be insulated | Verify tank is not labeled as prohibiting insulation Verify sufficient space exists to wrap tank | X | X | X
7 | 7.0301.2 | Baseload | Water Heating | Thermal Loss Reduction | Tank Insulation | Safely reduce standby loss from storage tanks | 7.0301.2b | Insulation selection | Select safe and effective insulation of the correct R-value | Select an insulation that: is a minimum of R-10 has a flame spread and smoke development index of 25/450 or less when tested in accordance with ASTM E84 or UL 723 is clearly labeled with R-value | X | X | X
7 | 7.0301.2 | Baseload | Water Heating | Thermal Loss Reduction | Tank Insulation | Safely reduce standby loss from storage tanks | 7.0301.2c | Insulation installation | Safe, effective, and durable installation | Install insulation according to manufacturer specifications over entire storage tank while ensuring that insulation does not obstruct pressure relief valve, plumbing pipes, gas valves, combustion air intakes, etc. Permanently secure insulation with minimal compression Seal all seams and edges airtight using compatible and durable tape | X | X | X
7 | 7.0301.2 | Baseload | Water Heating | Thermal Loss Reduction | Tank Insulation | Safely reduce standby loss from storage tanks | 7.0301.2d | Clearance | Prevent a fire hazard | Maintain a minimum clearance of 6" between combustible tank insulation and fuel-fired water heater draft hood and/or single wall metal vent materials Do not wrap the top of fuel-fired water heaters or cover combustion air intakes | X | X | X
7 | 7.0301.2 | Baseload | Water Heating | Thermal Loss Reduction | Tank Insulation | Safely reduce standby loss from storage tanks | 7.0301.2e | Service access | Provide easy service access and prevent future damage to insulation | Pre-cut flaps at access plates and label them clearly indicating access purpose Tap access flaps closed | X | X | X
7 | 7.0301.3 | Baseload | Water Heating | Thermal Loss Reduction | Drain Heat Recovery | Effectively capture heat from outgoing drain water with leak-free and compliant installation | 7.0301.3a | Pre-work qualifications | Verify adequacy of plumbing | Verify current plumbing infrastructure is sufficient to support the installation(s) |  |  | X
7 | 7.0301.3 | Baseload | Water Heating | Thermal Loss Reduction | Drain Heat Recovery | Effectively capture heat from outgoing drain water with leak-free and compliant installation | 7.0301.3b | Location | Identify suitable locations | Choose a location where cold water draw is concurrent with a warm drain Ensure vertical drop of drain is sufficient to allow installation of the recovery device |  |  | X
7 | 7.0301.3 | Baseload | Water Heating | Thermal Loss Reduction | Drain Heat Recovery | Effectively capture heat from outgoing drain water with leak-free and compliant installation | 7.0301.3c | Installation | Maximize effectiveness of heat exchange | Install drain heat recovery device in accordance with manufacturer specifications (e.g., cold water counter flow) |  |  | X
7 | 7.0301.3 | Baseload | Water Heating | Thermal Loss Reduction | Drain Heat Recovery | Effectively capture heat from outgoing drain water with leak-free and compliant installation | 7.0301.3d | Cold/tempered water supply | Minimize heat loss from tempered water | Plumb the tempered water line (post-drain heat recovery device) as close to the primary fixture as possible (e.g., showerhead); or to fixtures that will have water use concurrent with drain heat recovery (e.g., shower that is supplying the drain water); or to the cold water intake of the water heater |  |  | X
7 | 7.0301.3 | Baseload | Water Heating | Thermal Loss Reduction | Drain Heat Recovery | Effectively capture heat from outgoing drain water with leak-free and compliant installation | 7.0301.3e | Documentation | Manufacturer supplied information available to occupant | Provide occupants/owners with user's manual, warranty information, installation instructions, and installer contact information |  |  | X
7 | 7.0302.1 | Baseload | Water Heating | Water Heater Installation | Electric Storage Tank Water Heater | Adequate hot water supplied by a leak free, safe, durable, efficient, and accessible water heater | 7.0302.1a | Pre-work qualifications | Verify adequacy of plumbing | Verify current plumbing infrastructure is sufficient to support the installation(s) and is leak-free | X | X | X
7 | 7.0302.1 | Baseload | Water Heating | Water Heater Installation | Electric Storage Tank Water Heater | Adequate hot water supplied by a leak free, safe, durable, efficient, and accessible water heater | 7.0302.1b | Equipment selection | Select efficient and properly sized water heater | Select a water heater that: is ENERGY STAR certified, equivalent, or better has an Energy Factor (EF) of 0.93 or better fits in the installation space with required clearances provides sufficient hot water for the home and occupants | X | X | X
7 | 7.0302.1 | Baseload | Water Heating | Water Heater Installation | Electric Storage Tank Water Heater | Adequate hot water supplied by a leak free, safe, durable, efficient, and accessible water heater | 7.0302.1c | Location | Select freezeproof, safe, and accessible location | Install appliance where it is protected from freezing and accessible for service | X | X | X
7 | 7.0302.1 | Baseload | Water Heating | Water Heater Installation | Electric Storage Tank Water Heater | Adequate hot water supplied by a leak free, safe, durable, efficient, and accessible water heater | 7.0302.1d | Installation | Compliant and safe installation | Install water heater in compliance with applicable code (e.g., NFPA 70, IRC, IBC, IMC) and manufacturer specifications If conflict exists between code and manufacturer specifications, apply the more restrictive requirement | X | X | X
7 | 7.0302.1 | Baseload | Water Heating | Water Heater Installation | Electric Storage Tank Water Heater | Adequate hot water supplied by a leak free, safe, durable, efficient, and accessible water heater | 7.0302.1e | Equipment accessibility | Ensure the appliance can be easily maintained and replaced | Provide a level working space not less than 30" in length and 30" in width in front of the control side of the appliance Install appliance and plumbing to allow for inspection, maintenance, and replacement of the appliance and its components, without disturbing other installed equipment, controls, piping, and components, other than what requires repair/replacement Ensure that anode rod is accessible for replacement | X | X | X
7 | 7.0302.1 | Baseload | Water Heating | Water Heater Installation | Electric Storage Tank Water Heater | Adequate hot water supplied by a leak free, safe, durable, efficient, and accessible water heater | 7.0302.1f | TandP valve and piping | Direct scalding water away from occupants | Install a Temperature and Pressure (TandP) relief valve per the IRC and manufacturer specifications Pipe the valve to within 6" of the floor or drain pan or to the outdoors and must terminate in an observable location Select piping material based on IRC requirements | X | X | X
7 | 7.0302.1 | Baseload | Water Heating | Water Heater Installation | Electric Storage Tank Water Heater | Adequate hot water supplied by a leak free, safe, durable, efficient, and accessible water heater | 7.0302.1g | Emergency drain pan | Prevent water damage from leaking water | If appliance is installed in or above conditioned space or in a location where water damage could occur, install a drain pan according to the requirements of the IRC Drain pan to the exterior of the building | X | X | X
7 | 7.0302.1 | Baseload | Water Heating | Water Heater Installation | Electric Storage Tank Water Heater | Adequate hot water supplied by a leak free, safe, durable, efficient, and accessible water heater | 7.0302.1h | Shut-off valves | Allow isolation of tank | Install a separate water cut-off valve for both the hot and cold water lines | X | X | X
7 | 7.0302.1 | Baseload | Water Heating | Water Heater Installation | Electric Storage Tank Water Heater | Adequate hot water supplied by a leak free, safe, durable, efficient, and accessible water heater | 7.0302.1i | Expansion tank | Protect tank and connected piping from expansion damage or leaks | Install an expansion tank anytime a storage water heater is supplied with cold water that passes through a check valve, pressure reducing valve or backflow preventer Connect the tank to the cold water supply line at a point that is downstream of all check valves, pressure reducing valves and backflow preventers Size thermal expansion tanks in accordance with the tank manufacturer's instructions and applicable code (e.g., IRC, IBC) | X | X | X
7 | 7.0302.1 | Baseload | Water Heating | Water Heater Installation | Electric Storage Tank Water Heater | Adequate hot water supplied by a leak free, safe, durable, efficient, and accessible water heater | 7.0302.1j | Dielectric unions | Prevent corrosion between dissimilar metals | Install dielectric unions when connecting copper to galvanized steel piping in accordance with the IRC and manufacturer specifications | X | X | X
7 | 7.0302.1 | Baseload | Water Heating | Water Heater Installation | Electric Storage Tank Water Heater | Adequate hot water supplied by a leak free, safe, durable, efficient, and accessible water heater | 7.0302.1k | Heat traps | Reduce thermal loss from convection or siphoning | Install heat traps on the inlet and outlet piping where not provided by manufacturer | X | X | X
7 | 7.0302.1 | Baseload | Water Heating | Water Heater Installation | Electric Storage Tank Water Heater | Adequate hot water supplied by a leak free, safe, durable, efficient, and accessible water heater | 7.0302.1l | Discharge temperature settings | Prevent biological growth in tank but prevent scalding | Set discharge temperature to not exceed 120 degrees or as prescribed by local code | X | X | X
7 | 7.0302.1 | Baseload | Water Heating | Water Heater Installation | Electric Storage Tank Water Heater | Adequate hot water supplied by a leak free, safe, durable, efficient, and accessible water heater | 7.0302.1m | Multitank systems | Allow removal and maintenance of a single tank without shutting down entire system | In multitank systems, install valves to isolate each tank from water heating system and install bypass piping |  |  | X
7 | 7.0302.1 | Baseload | Water Heating | Water Heater Installation | Electric Storage Tank Water Heater | Adequate hot water supplied by a leak free, safe, durable, efficient, and accessible water heater | 7.0302.1n | Disposal | Old equipment is permanently removed from service, protect the environment, and comply with regulation | Permanently remove equipment from job site and recycle or dispose of removed equipment and refrigerant in accordance with local and federal law (e.g., EPA Section 608 of Clean Air Act of 1990) Permanently decommission old equipment | X | X | X
7 | 7.0302.1 | Baseload | Water Heating | Water Heater Installation | Electric Storage Tank Water Heater | Adequate hot water supplied by a leak free, safe, durable, efficient, and accessible water heater | 7.0302.1o | Documentation | Manufacturer supplied information available to occupant | Provide occupants/owners with user's manual, warranty information, installation instructions, and installer contact information | X | X | X
7 | 7.0302.2 | Baseload | Water Heating | Water Heater Installation | Fuel-Fired Storage Tank Water Heater | Adequate hot water supplied by a leak free, safe, durable, efficient, and accessible water heater | 7.0302.2a | Pre-work qualifications | Verify adequacy of plumbing | Verify current plumbing infrastructure is sufficient to support the installation(s) and is leak-free | X | X | X
7 | 7.0302.2 | Baseload | Water Heating | Water Heater Installation | Fuel-Fired Storage Tank Water Heater | Adequate hot water supplied by a leak free, safe, durable, efficient, and accessible water heater | 7.0302.2b | Equipment selection | Select efficient, durable, and properly sized water heater | Select a system that: is ENERGY STAR certified, equivalent, or better includes a low nitrogen oxide burner fits in the installation space with required clearances provides sufficient hot water for the home and occupants | X | X | X
7 | 7.0302.2 | Baseload | Water Heating | Water Heater Installation | Fuel-Fired Storage Tank Water Heater | Adequate hot water supplied by a leak free, safe, durable, efficient, and accessible water heater | 7.0302.2c | Location | Select freezeproof, safe, and accessible location | Install appliance where it is protected from freezing and accessible for service | X | X | X
7 | 7.0302.2 | Baseload | Water Heating | Water Heater Installation | Fuel-Fired Storage Tank Water Heater | Adequate hot water supplied by a leak free, safe, durable, efficient, and accessible water heater | 7.0302.2d | Installation | Compliant and safe installation | Install water heater in compliance with applicable code (e.g., IRC, NFPA 31, NFPA 54) and manufacturer specifications If conflict exists between code and manufacturer specifications, apply the more restrictive requirement | X | X | X
7 | 7.0302.2 | Baseload | Water Heating | Water Heater Installation | Fuel-Fired Storage Tank Water Heater | Adequate hot water supplied by a leak free, safe, durable, efficient, and accessible water heater | 7.0302.2e | Equipment accessibility | Ensure the appliance can be easily maintained and replaced | Provide a level working space not less than 30" in length and 30" in width in front of the control side of the appliance Install appliance and plumbing to allow for inspection, maintenance, and replacement of the appliance and its components, without disturbing other installed equipment, controls, piping, and components, other than what requires repair/replacement Ensure that anode rod is accessible for replacement | X | X | X
7 | 7.0302.2 | Baseload | Water Heating | Water Heater Installation | Fuel-Fired Storage Tank Water Heater | Adequate hot water supplied by a leak free, safe, durable, efficient, and accessible water heater | 7.0302.2f | Fuel supply | Safe and effective fuel delivery that provides for emergency fuel cut-off | Install fuel supply components per NFPA 31 (for oil) and NFPA 54 (for gas) and manufacturer specifications If conflict exists between code and manufacturer specifications, apply the more restrictive requirement Install an emergency fuel cut-off switch within reach of the water heater | X | X | X
7 | 7.0302.2 | Baseload | Water Heating | Water Heater Installation | Fuel-Fired Storage Tank Water Heater | Adequate hot water supplied by a leak free, safe, durable, efficient, and accessible water heater | 7.0302.2g | Emergency drain pan | Prevent water damage from leaking water | If appliance is installed in or above conditioned space or in a location where water damage could occur, install a drain pan according to the requirements of the IRC Drain pan to the exterior of the building | X | X | X
7 | 7.0302.2 | Baseload | Water Heating | Water Heater Installation | Fuel-Fired Storage Tank Water Heater | Adequate hot water supplied by a leak free, safe, durable, efficient, and accessible water heater | 7.0302.2h | Shut-off valves | Allow isolation of tank | Install a separate water cut-off valve for both the hot and cold water lines | X | X | X
7 | 7.0302.2 | Baseload | Water Heating | Water Heater Installation | Fuel-Fired Storage Tank Water Heater | Adequate hot water supplied by a leak free, safe, durable, efficient, and accessible water heater | 7.0302.2i | Expansion tank | Protect tank and connected piping from expansion damage or leaks | Install an expansion tank anytime a storage water heater is supplied with cold water that passes through a check valve, pressure reducing valve or backflow preventer Connect the tank to the cold water supply line at a point that is downstream of all check valves, pressure reducing valves and backflow preventers Size thermal expansion tanks in accordance with the tank manufacturer's instructions and applicable code (e.g., IRC, IBC) | X | X | X
7 | 7.0302.2 | Baseload | Water Heating | Water Heater Installation | Fuel-Fired Storage Tank Water Heater | Adequate hot water supplied by a leak free, safe, durable, efficient, and accessible water heater | 7.0302.2j | TandP valve and piping | Direct scalding water away from occupants | Install a Temperature and Pressure (TandP) relief valve per the IRC and manufacturer specifications Pipe the valve to within 6" of the floor or drain pan or to the outdoors and must terminate in an observable location Select piping material based on IRC requirements | X | X | X
7 | 7.0302.2 | Baseload | Water Heating | Water Heater Installation | Fuel-Fired Storage Tank Water Heater | Adequate hot water supplied by a leak free, safe, durable, efficient, and accessible water heater | 7.0302.2k | Dielectric unions | Prevent corrosion between dissimilar metals | Install dielectric unions when connecting copper to galvanized steel piping in accordance with the IRC and manufacturer specifications | X | X | X
7 | 7.0302.2 | Baseload | Water Heating | Water Heater Installation | Fuel-Fired Storage Tank Water Heater | Adequate hot water supplied by a leak free, safe, durable, efficient, and accessible water heater | 7.0302.2l | Heat traps | Reduce thermal loss from convection or siphoning | Install heat traps on the inlet and outlet piping where not provided by manufacturer | X | X | X
7 | 7.0302.2 | Baseload | Water Heating | Water Heater Installation | Fuel-Fired Storage Tank Water Heater | Adequate hot water supplied by a leak free, safe, durable, efficient, and accessible water heater | 7.0302.2m | Discharge temperature settings | Prevent biological growth in tank but prevent scalding | Set discharge temperature to not exceed 120 degrees or as prescribed by local code | X | X | X
7 | 7.0302.2 | Baseload | Water Heating | Water Heater Installation | Fuel-Fired Storage Tank Water Heater | Adequate hot water supplied by a leak free, safe, durable, efficient, and accessible water heater | 7.0302.2n | Multitank systems | Allow removal and maintenance of a single tank without shutting down entire system | In multitank systems, install valves to isolate each tank from water heating system and install bypass piping |  |  | X
7 | 7.0302.2 | Baseload | Water Heating | Water Heater Installation | Fuel-Fired Storage Tank Water Heater | Adequate hot water supplied by a leak free, safe, durable, efficient, and accessible water heater | 7.0302.2o | Disposal | Old equipment is permanently removed from service, protect the environment, and comply with regulation | Permanently remove equipment from job site and recycle or dispose of removed equipment and refrigerant in accordance with local and federal law (e.g., EPA Section 608 of Clean Air Act of 1990) Permanently decommission old equipment | X | X | X
7 | 7.0302.2 | Baseload | Water Heating | Water Heater Installation | Fuel-Fired Storage Tank Water Heater | Adequate hot water supplied by a leak free, safe, durable, efficient, and accessible water heater | 7.0302.2p | Documentation | Manufacturer supplied information available to occupant | Provide occupants/owners with user's manual, warranty information, installation instructions, and installer contact information | X | X | X
7 | 7.0302.3 | Baseload | Water Heating | Water Heater Installation | Heat Pump Storage Tank Water Heater | Adequate hot water supplied by a leak free, safe, durable, efficient, and accessible water heater | 7.0302.3a | Pre-work qualifications | Verify adequacy of plumbing | Verify current plumbing infrastructure is sufficient to support the installation(s) and is leak-free | X | X | X
7 | 7.0302.3 | Baseload | Water Heating | Water Heater Installation | Heat Pump Storage Tank Water Heater | Adequate hot water supplied by a leak free, safe, durable, efficient, and accessible water heater | 7.0302.3b | Equipment selection | Select efficient and properly sized water heater | Select a water heater that: is ENERGY STAR certified, equivalent, or better fits in the installation space with required clearances provides sufficient hot water for the home and occupants | X | X | X
7 | 7.0302.3 | Baseload | Water Heating | Water Heater Installation | Heat Pump Storage Tank Water Heater | Adequate hot water supplied by a leak free, safe, durable, efficient, and accessible water heater | 7.0302.3c | Location | Select indoor, safe, and accessible location with sufficient air volume | Install appliance where it: is in conditioned space is accessible for service has sufficient volume of air per manufacturer specifications will not affect indoor thermostat readings or blow directly on occupants | X | X | X
7 | 7.0302.3 | Baseload | Water Heating | Water Heater Installation | Heat Pump Storage Tank Water Heater | Adequate hot water supplied by a leak free, safe, durable, efficient, and accessible water heater | 7.0302.3d | Installation | Compliant and safe installation | Install water heater in compliance with applicable code (e.g., NFPA 70, IRC, IBC, IMC) and manufacturer specifications If conflict exists between code and manufacturer specifications, apply the more restrictive requirement | X | X | X
7 | 7.0302.3 | Baseload | Water Heating | Water Heater Installation | Heat Pump Storage Tank Water Heater | Adequate hot water supplied by a leak free, safe, durable, efficient, and accessible water heater | 7.0302.3e | Equipment accessibility | Ensure the appliance can be easily maintained and replaced | Provide a level working space not less than 30" in length and 30" in width in front of the control side of the appliance Install appliance and plumbing to allow for inspection, maintenance, and replacement of the appliance and its components, without disturbing other installed equipment, controls, piping, and components, other than what requires repair/replacement Ensure that anode rod is accessible for replacement | X | X | X
7 | 7.0302.3 | Baseload | Water Heating | Water Heater Installation | Heat Pump Storage Tank Water Heater | Adequate hot water supplied by a leak free, safe, durable, efficient, and accessible water heater | 7.0302.3f | TandP valve and piping | Direct scalding water away from occupants | Install a Temperature and Pressure (TandP) relief valve per the IRC and manufacturer specifications Pipe the valve to within 6" of the floor or drain pan or to the outdoors and must terminate in an observable location Select piping material based on IRC requirements | X | X | X
7 | 7.0302.3 | Baseload | Water Heating | Water Heater Installation | Heat Pump Storage Tank Water Heater | Adequate hot water supplied by a leak free, safe, durable, efficient, and accessible water heater | 7.0302.3g | Emergency drain pan | Prevent water damage from leaking water | If appliance is installed in or above conditioned space or in a location where water damage could occur, install a drain pan according to the requirements of the IRC Drain pan to the exterior of the building | X | X | X
7 | 7.0302.3 | Baseload | Water Heating | Water Heater Installation | Heat Pump Storage Tank Water Heater | Adequate hot water supplied by a leak free, safe, durable, efficient, and accessible water heater | 7.0302.3h | Shut-off valves | Allow isolation of tank | Install a separate water cut-off valve for both the hot and cold water lines | X | X | X
7 | 7.0302.3 | Baseload | Water Heating | Water Heater Installation | Heat Pump Storage Tank Water Heater | Adequate hot water supplied by a leak free, safe, durable, efficient, and accessible water heater | 7.0302.3i | Expansion tank | Protect tank and connected piping from expansion damage or leaks | Install an expansion tank anytime a storage water heater is supplied with cold water that passes through a check valve, pressure reducing valve or backflow preventer Connect the tank to the cold water supply line at a point that is downstream of all check valves, pressure reducing valves and backflow preventers Size thermal expansion tanks in accordance with the tank manufacturer's instructions and applicable code (e.g., IRC, IBC) | X | X | X
7 | 7.0302.3 | Baseload | Water Heating | Water Heater Installation | Heat Pump Storage Tank Water Heater | Adequate hot water supplied by a leak free, safe, durable, efficient, and accessible water heater | 7.0302.3j | Dielectric unions | Prevent corrosion between dissimilar metals | Install dielectric unions when connecting copper to galvanized steel piping in accordance with the IRC and manufacturer specifications | X | X | X
7 | 7.0302.3 | Baseload | Water Heating | Water Heater Installation | Heat Pump Storage Tank Water Heater | Adequate hot water supplied by a leak free, safe, durable, efficient, and accessible water heater | 7.0302.3k | Heat traps | Reduce thermal loss from convection or siphoning | Install heat traps on the inlet and outlet piping where not provided by manufacturer | X | X | X
7 | 7.0302.3 | Baseload | Water Heating | Water Heater Installation | Heat Pump Storage Tank Water Heater | Adequate hot water supplied by a leak free, safe, durable, efficient, and accessible water heater | 7.0302.3l | Discharge temperature settings | Prevent biological growth in tank but prevent scalding | Set discharge temperature to not exceed 120 degrees or as prescribed by local code | X | X | X
7 | 7.0302.3 | Baseload | Water Heating | Water Heater Installation | Heat Pump Storage Tank Water Heater | Adequate hot water supplied by a leak free, safe, durable, efficient, and accessible water heater | 7.0302.3m | Disposal | Old equipment is permanently removed from service, protect the environment, and comply with regulation | Permanently remove equipment from job site and recycle or dispose of removed equipment and refrigerant in accordance with local and federal law (e.g., EPA Section 608 of Clean Air Act of 1990) Permanently decommission old equipment | X | X | X
7 | 7.0302.3 | Baseload | Water Heating | Water Heater Installation | Heat Pump Storage Tank Water Heater | Adequate hot water supplied by a leak free, safe, durable, efficient, and accessible water heater | 7.0302.3n | Documentation | Manufacturer supplied information available to occupant | Provide occupants/owners with user's manual, warranty information, installation instructions, and installer contact information | X | X | X
7 | 7.0302.4 | Baseload | Water Heating | Water Heater Installation | Non Heated Storage Tank | Leak free, safe, durable and efficient hot water storage tank | 7.0302.4a | Pre-work qualifications | Verify adequacy of plumbing | Verify current plumbing infrastructure is sufficient to support the installation(s) and is leak-free |  |  | X
7 | 7.0302.4 | Baseload | Water Heating | Water Heater Installation | Non Heated Storage Tank | Leak free, safe, durable and efficient hot water storage tank | 7.0302.4b | Equipment selection | Select efficient and properly sized water heater | Select a water storage tank that: fits in the installation space with required clearances has an R-value of 12.5 or greater |  |  | X
7 | 7.0302.4 | Baseload | Water Heating | Water Heater Installation | Non Heated Storage Tank | Leak free, safe, durable and efficient hot water storage tank | 7.0302.4c | Location | Select freeze protected, safe, and accessible location that maximizes operation of the water heating system | Install appliance where it: is protected from freezing is accessible for service will maximize efficient operation of the water heating system will minimize distance between tank and primary hot water outlets does not obstruct building egress or access, as required by applicable code (e.g., NFPA 101) |  |  | X
7 | 7.0302.4 | Baseload | Water Heating | Water Heater Installation | Non Heated Storage Tank | Leak free, safe, durable and efficient hot water storage tank | 7.0302.4d | Installation | Compliant and safe installation | Install water heater in compliance with applicable code (e.g., NFPA 70, IRC, IBC, IMC) and manufacturer specifications If conflict exists between code and manufacturer specifications, apply the more restrictive requirement Install storage tank on a housekeeping pad |  |  | X
7 | 7.0302.4 | Baseload | Water Heating | Water Heater Installation | Non Heated Storage Tank | Leak free, safe, durable and efficient hot water storage tank | 7.0302.4e | Equipment accessibility | Ensure the appliance can be easily maintained and replaced | Provide a level working space not less than 30" in length and 30" in width in front of the control side of the appliance Install appliance and plumbing to allow for inspection, maintenance, and replacement of the appliance and its components, without disturbing other installed equipment, controls, piping, and components, other than what requires repair/replacement Ensure that anode rod is accessible for replacement |  |  | X
7 | 7.0302.4 | Baseload | Water Heating | Water Heater Installation | Non Heated Storage Tank | Leak free, safe, durable and efficient hot water storage tank | 7.0302.4f | TandP valve and piping | Direct scalding water away from occupants | Install a Temperature and Pressure (TandP) relief valve per the IRC and manufacturer specifications Pipe the valve to within 6" of the floor or drain pan or to the outdoors and must terminate in an observable location Select piping material based on IRC requirements |  |  | X
7 | 7.0302.4 | Baseload | Water Heating | Water Heater Installation | Non Heated Storage Tank | Leak free, safe, durable and efficient hot water storage tank | 7.0302.4g | Emergency drain pan | Prevent water damage from leaking water | If appliance is installed in or above conditioned space or in a location where water damage could occur, install a drain pan according to the requirements of the IRC Drain pan to the exterior of the building |  |  | X
7 | 7.0302.4 | Baseload | Water Heating | Water Heater Installation | Non Heated Storage Tank | Leak free, safe, durable and efficient hot water storage tank | 7.0302.4h | Isolation and bypass valves | Allow isolation and bypass of storage tank | Install a separate water cut-off valve for both the hot and cold water lines and install bypass piping |  |  | X
7 | 7.0302.4 | Baseload | Water Heating | Water Heater Installation | Non Heated Storage Tank | Leak free, safe, durable and efficient hot water storage tank | 7.0302.4i | Dielectric unions | Prevent corrosion between dissimilar metals | Install dielectric unions when connecting copper to galvanized steel piping in accordance with the IRC and manufacturer specifications |  |  | X
7 | 7.0302.4 | Baseload | Water Heating | Water Heater Installation | Non Heated Storage Tank | Leak free, safe, durable and efficient hot water storage tank | 7.0302.4j | Heat traps | Reduce thermal loss from convection or siphoning | Install heat traps on the inlet and outlet piping where not provided by manufacturer |  |  | X
7 | 7.0302.4 | Baseload | Water Heating | Water Heater Installation | Non Heated Storage Tank | Leak free, safe, durable and efficient hot water storage tank | 7.0302.4k | Gauges | Easily visible gauges installed | Where required, install temperature and pressure gauges on storage tank in an easily visible location |  |  | X
7 | 7.0302.4 | Baseload | Water Heating | Water Heater Installation | Non Heated Storage Tank | Leak free, safe, durable and efficient hot water storage tank | 7.0302.4l | Disposal | Old equipment is permanently removed from service, protect the environment, and comply with regulation | Permanently remove equipment from job site and recycle or dispose of removed equipment and refrigerant in accordance with local and federal law (e.g., EPA Section 608 of Clean Air Act of 1990) Permanently decommission old equipment |  |  | X
7 | 7.0302.4 | Baseload | Water Heating | Water Heater Installation | Non Heated Storage Tank | Leak free, safe, durable and efficient hot water storage tank | 7.0302.4m | Documentation | Manufacturer supplied information available to occupant | Provide occupants/owners with user's manual, warranty information, installation instructions, and installer contact information |  |  | X
7 | 7.0302.5 | Baseload | Water Heating | Water Heater Installation | Tankless On-Demand/Point-Of-Use Appliances | Adequate hot water supplied by a leak free, safe, durable, efficient, and accessible water heater | 7.0302.5a | Pre-work qualifications | Verify adequacy of plumbing | Verify current plumbing infrastructure is sufficient to support the installation(s) and is leak-free | X | X | X
7 | 7.0302.5 | Baseload | Water Heating | Water Heater Installation | Tankless On-Demand/Point-Of-Use Appliances | Adequate hot water supplied by a leak free, safe, durable, efficient, and accessible water heater | 7.0302.5b | Equipment selection | Select efficient and properly sized water heater | Select a water heater that: is ENERGY STAR certified, equivalent, or better fits in the installation space with required clearances provides sufficient hot water for the home and occupants | X | X | X
7 | 7.0302.5 | Baseload | Water Heating | Water Heater Installation | Tankless On-Demand/Point-Of-Use Appliances | Adequate hot water supplied by a leak free, safe, durable, efficient, and accessible water heater | 7.0302.5c | Location | Select freeze protected, safe, efficient and accessible location | Install appliance where it: is protected from freezing is accessible for service will minimize distance between tank and primary hot water outlets | X | X | X
7 | 7.0302.5 | Baseload | Water Heating | Water Heater Installation | Tankless On-Demand/Point-Of-Use Appliances | Adequate hot water supplied by a leak free, safe, durable, efficient, and accessible water heater | 7.0302.5d | Installation | Compliant and safe installation | Install water heater in compliance with applicable code (e.g., NFPA 70, IRC, IBC, IMC) and manufacturer specifications If conflict exists between code and manufacturer specifications, apply the more restrictive requirement | X | X | X
7 | 7.0302.5 | Baseload | Water Heating | Water Heater Installation | Tankless On-Demand/Point-Of-Use Appliances | Adequate hot water supplied by a leak free, safe, durable, efficient, and accessible water heater | 7.0302.5e | Equipment accessibility | Ensure the appliance can be easily maintained and replaced | Provide a level working space not less than 30" in length and 30" in width in front of the control side of the appliance Install appliance and plumbing to allow for inspection, maintenance, and replacement of the appliance and its components, without disturbing other installed equipment, controls, piping, and components, other than what requires repair/replacement | X | X | X
7 | 7.0302.5 | Baseload | Water Heating | Water Heater Installation | Tankless On-Demand/Point-Of-Use Appliances | Adequate hot water supplied by a leak free, safe, durable, efficient, and accessible water heater | 7.0302.5f | Shut-off valves | Allow isolation of tank | Install a separate water cut-off valve for both the hot and cold water lines | X | X | X
7 | 7.0302.5 | Baseload | Water Heating | Water Heater Installation | Tankless On-Demand/Point-Of-Use Appliances | Adequate hot water supplied by a leak free, safe, durable, efficient, and accessible water heater | 7.0302.5g | TandP valve and piping | Direct scalding water away from occupants | Install a Temperature and Pressure (TandP) relief valve per the IRC and manufacturer specifications Pipe the valve to within 6" of the floor or drain pan or to the outdoors and must terminate in an observable location Select piping material based on IRC requirements | X | X | X
7 | 7.0302.5 | Baseload | Water Heating | Water Heater Installation | Tankless On-Demand/Point-Of-Use Appliances | Adequate hot water supplied by a leak free, safe, durable, efficient, and accessible water heater | 7.0302.5h | Fuel supply | Safe and effective fuel delivery that provides for emergency fuel cut-off | Install fuel supply components per NFPA 31 (for oil) and NFPA 54 (for gas) and manufacturer specifications If conflict exists between code and manufacturer specifications, apply the more restrictive requirement Install an emergency fuel cut-off switch within reach of the water heater | X | X | X
7 | 7.0302.5 | Baseload | Water Heating | Water Heater Installation | Tankless On-Demand/Point-Of-Use Appliances | Adequate hot water supplied by a leak free, safe, durable, efficient, and accessible water heater | 7.0302.5i | Dielectric unions | Prevent corrosion between dissimilar metals | Install dielectric unions when connecting copper to galvanized steel piping in accordance with the IRC and manufacturer specifications | X | X | X
7 | 7.0302.5 | Baseload | Water Heating | Water Heater Installation | Tankless On-Demand/Point-Of-Use Appliances | Adequate hot water supplied by a leak free, safe, durable, efficient, and accessible water heater | 7.0302.5j | Discharge temperature settings | Prevent biological growth in tank but prevent scalding | Set discharge temperature to not exceed 120 degrees or as prescribed by local code | X | X | X
7 | 7.0302.5 | Baseload | Water Heating | Water Heater Installation | Tankless On-Demand/Point-Of-Use Appliances | Adequate hot water supplied by a leak free, safe, durable, efficient, and accessible water heater | 7.0302.5k | Disposal | Old equipment is permanently removed from service, protect the environment, and comply with regulation | Permanently remove equipment from job site and recycle or dispose of removed equipment and refrigerant in accordance with local and federal law (e.g., EPA Section 608 of Clean Air Act of 1990) Permanently decommission old equipment | X | X | X
7 | 7.0302.5 | Baseload | Water Heating | Water Heater Installation | Tankless On-Demand/Point-Of-Use Appliances | Adequate hot water supplied by a leak free, safe, durable, efficient, and accessible water heater | 7.0302.5l | Documentation | Manufacturer supplied information available to occupant | Provide occupants/owners with user's manual, warranty information, installation instructions, and installer contact information | X | X | X
7 | 7.0302.6 | Baseload | Water Heating | Water Heater Installation | Solar Water Heater | Adequate hot water supplied by a leak free, safe, durable, efficient, and accessible water heater | 7.0302.6a | Pre-work qualifications | Verify adequacy of plumbing | Verify current plumbing infrastructure is sufficient to support the installation(s) and is leak-free If a roof installation is planned, verify that the roof will support the installation (e.g., dead load, wind load) and that the current roof has more than 10 years of useful life remaining | X | X | X
7 | 7.0302.6 | Baseload | Water Heating | Water Heater Installation | Solar Water Heater | Adequate hot water supplied by a leak free, safe, durable, efficient, and accessible water heater | 7.0302.6b | Storage tank selection | Efficient, and appropriate tank selected | Select a storage/backup water heaters that: is ENERGY STAR certified, equivalent, or better fits in the installation space with required clearances provides sufficient hot water for the home and occupants is insulated to R-12.5 or greater | X | X | X
7 | 7.0302.6 | Baseload | Water Heating | Water Heater Installation | Solar Water Heater | Adequate hot water supplied by a leak free, safe, durable, efficient, and accessible water heater | 7.0302.6c | Solar collector location | Maximize system performance | Locate solar collectors to minimize shading factor and maximize solar gain, but not interfere with other appliance operation (e.g., chimneys, vents, exhaust terminations) | X | X | X
7 | 7.0302.6 | Baseload | Water Heating | Water Heater Installation | Solar Water Heater | Adequate hot water supplied by a leak free, safe, durable, efficient, and accessible water heater | 7.0302.6d | Installation | Compliant and safe installation | Install water heater in compliance with applicable code (e.g., NFPA 70, IRC, IBC, IMC) and manufacturer specifications If conflict exists between code and manufacturer specifications, apply the more restrictive requirement | X | X | X
7 | 7.0302.6 | Baseload | Water Heating | Water Heater Installation | Solar Water Heater | Adequate hot water supplied by a leak free, safe, durable, efficient, and accessible water heater | 7.0302.6e | Accessibility | System is safely accessible for service | Install and plumb storage tank and solar collectors to allow for inspection, maintenance, and replacement of the appliance and its components Ensure that anode rod is accessible for replacement Provide a path that allows the solar collector to be safely accessed without damaging the roof | X | X | X
7 | 7.0302.6 | Baseload | Water Heating | Water Heater Installation | Solar Water Heater | Adequate hot water supplied by a leak free, safe, durable, efficient, and accessible water heater | 7.0302.6f | Freeze protection | Prevent freezing liquid in pipes in cold weather climates | Incorporate system freeze protection for applicable climates, including, but not limited to, closed glycol loops, drain back systems, supplemental heat, or other methods, as approved by applicable code and manufacturer specifications | X | X | X
7 | 7.0302.6 | Baseload | Water Heating | Water Heater Installation | Solar Water Heater | Adequate hot water supplied by a leak free, safe, durable, efficient, and accessible water heater | 7.0302.6g | Emergency drain pan | Prevent water damage from leaking water | If appliance is installed in or above conditioned space or in a location where water damage could occur, install a drain pan according to the requirements of the IRC Drain pan to the exterior of the building | X | X | X
7 | 7.0302.6 | Baseload | Water Heating | Water Heater Installation | Solar Water Heater | Adequate hot water supplied by a leak free, safe, durable, efficient, and accessible water heater | 7.0302.6h | TandP valve and piping | Direct scalding water away from occupants | Install a Temperature and Pressure (TandP) relief valve per the IRC and manufacturer specifications Pipe the valve to within 6" of the floor or drain pan or to the outdoors and must terminate in an observable location Select piping material based on IRC requirements | X | X | X
7 | 7.0302.6 | Baseload | Water Heating | Water Heater Installation | Solar Water Heater | Adequate hot water supplied by a leak free, safe, durable, efficient, and accessible water heater | 7.0302.6i | Dielectric unions | Prevent corrosion between dissimilar metals | Install dielectric unions when connecting copper to galvanized steel piping in accordance with the IRC and manufacturer specifications | X | X | X
7 | 7.0302.6 | Baseload | Water Heating | Water Heater Installation | Solar Water Heater | Adequate hot water supplied by a leak free, safe, durable, efficient, and accessible water heater | 7.0302.6j | Heat traps | Reduce thermal loss from convection or siphoning | Install heat traps on the inlet and outlet piping where not provided by manufacturer | X | X | X
7 | 7.0302.6 | Baseload | Water Heating | Water Heater Installation | Solar Water Heater | Adequate hot water supplied by a leak free, safe, durable, efficient, and accessible water heater | 7.0302.6k | Isolation valves | Allow isolation and service of each system component | Install a separate water cut-off valve for both the hot and cold incoming water lines at the storage tank, and between each additional components of the system (e.g., mixing valves, solar collector, additional storage tank) | X | X | X
7 | 7.0302.6 | Baseload | Water Heating | Water Heater Installation | Solar Water Heater | Adequate hot water supplied by a leak free, safe, durable, efficient, and accessible water heater | 7.0302.6l | Expansion tank | Protect tank and connected piping from expansion damage or leaks | Install an expansion tank anytime a storage water heater is supplied with cold water that passes through a check valve, pressure reducing valve or backflow preventer Connect the tank to the cold water supply line at a point that is downstream of all check valves, pressure reducing valves and backflow preventers Size thermal expansion tanks in accordance with the tank manufacturer's instructions and applicable code (e.g., IRC, IBC) | X | X | X
7 | 7.0302.6 | Baseload | Water Heating | Water Heater Installation | Solar Water Heater | Adequate hot water supplied by a leak free, safe, durable, efficient, and accessible water heater | 7.0302.6m | Insulate piping | Reduce heat loss through hot water pipes | Insulate all accessible pipes carrying hot water to a minimum R-3 per SWS (Water Heating: Thermal Loss Reduction: Pipe Insulation" | X | X | X
7 | 7.0302.6 | Baseload | Water Heating | Water Heater Installation | Solar Water Heater | Adequate hot water supplied by a leak free, safe, durable, efficient, and accessible water heater | 7.0302.6n | Discharge temperature settings | Prevent biological growth in tank but prevent scalding | Install a suitable thermostatic mixing valve and set discharge temperature to not exceed 120 degrees or as prescribed by local code Install a temperature-indicating device at the discharge outlet of the thermostatic mixing valve | X | X | X
7 | 7.0302.6 | Baseload | Water Heating | Water Heater Installation | Solar Water Heater | Adequate hot water supplied by a leak free, safe, durable, efficient, and accessible water heater | 7.0302.6o | Multitank systems | Allow removal and maintenance of a single tank without shutting down entire system | In multitank systems, install valves to isolate each tank from water heating system and install bypass piping |  |  | X
7 | 7.0302.6 | Baseload | Water Heating | Water Heater Installation | Solar Water Heater | Adequate hot water supplied by a leak free, safe, durable, efficient, and accessible water heater | 7.0302.6p | Disposal | Old equipment is permanently removed from service, protect the environment, and comply with regulation | Permanently remove equipment from job site and recycle or dispose of removed equipment and refrigerant in accordance with local and federal law (e.g., EPA Section 608 of Clean Air Act of 1990) Permanently decommission old equipment | X | X | X
7 | 7.0302.6 | Baseload | Water Heating | Water Heater Installation | Solar Water Heater | Adequate hot water supplied by a leak free, safe, durable, efficient, and accessible water heater | 7.0302.6q | Documentation | Manufacturer supplied information available to occupant | Provide occupants/owners with user's manual, warranty information, installation instructions, and installer contact information | X | X | X
7 | 7.0303.1 | Baseload | Water Heating | Distribution Components | Mixing Valves | Safe and reliable water temperature control | 7.0303.1a | Pre-work qualifications | Verify adequacy of plumbing | Verify current plumbing infrastructure is sufficient to support the installation(s) and is leak-free | X | X | X
7 | 7.0303.1 | Baseload | Water Heating | Distribution Components | Mixing Valves | Safe and reliable water temperature control | 7.0303.1b | Location | Optimal water temperature throughout the system | Install mixing valves at as many locations as necessary to deliver safe and adequate hot water | X | X | X
7 | 7.0303.1 | Baseload | Water Heating | Distribution Components | Mixing Valves | Safe and reliable water temperature control | 7.0303.1c | Installation | Compliant and safe installation | Install equipment in compliance with applicable code (e.g., NFPA 70, IRC, IBC, IMC) and manufacturer specifications If conflict exists between code and manufacturer specifications, apply the more restrictive requirement | X | X | X
7 | 7.0303.1 | Baseload | Water Heating | Distribution Components | Mixing Valves | Safe and reliable water temperature control | 7.0303.1d | Equipment accessibility | Ensure the valve can be readily maintained and replaced | Install valve and plumbing to allow for inspection, maintenance, and replacement of the appliance and its components, without disturbing other installed equipment, controls, piping, and components, other than what requires repair/replacement | X | X | X
7 | 7.0303.1 | Baseload | Water Heating | Distribution Components | Mixing Valves | Safe and reliable water temperature control | 7.0303.1e | Isolation valves | Allow isolation and service of mixing valve | Install a separate water cut-off valve for both the hot and cold incoming water lines | X | X | X
7 | 7.0303.1 | Baseload | Water Heating | Distribution Components | Mixing Valves | Safe and reliable water temperature control | 7.0303.1f | Check valves | Eliminate crossover | Install check valves on the hot and cold water supply lines upstream of the mixing valve | X | X | X
7 | 7.0303.1 | Baseload | Water Heating | Distribution Components | Mixing Valves | Safe and reliable water temperature control | 7.0303.1g | Heat traps | Prevent scaling and valve damage | Install mixing valve with a heat trap or at a distance from heat sources sufficient enough to prevent scaling or damage to the valve | X | X | X
7 | 7.0303.1 | Baseload | Water Heating | Distribution Components | Mixing Valves | Safe and reliable water temperature control | 7.0303.1h | Temperature gauges | Verification of proper mixing valve operation | Install temperature gauges on hot, cold, and tempered supply water lines within sight of the mixing valve | X | X | X
7 | 7.0303.1 | Baseload | Water Heating | Distribution Components | Mixing Valves | Safe and reliable water temperature control | 7.0303.1i | Wiring | Safe and compliant mixing valve operation | Install controls and sensors in accordance with manufacturer specifications and applicable code (NFPA 70) When controls are low voltage, separate the low voltage and line voltage wiring | X | X | X
7 | 7.0303.1 | Baseload | Water Heating | Distribution Components | Mixing Valves | Safe and reliable water temperature control | 7.0303.1j | Dielectric unions | Prevent corrosion between dissimilar metals | Install dielectric unions when connecting copper to galvanized steel piping in accordance with the IRC and manufacturer specifications | X | X | X
7 | 7.0303.1 | Baseload | Water Heating | Distribution Components | Mixing Valves | Safe and reliable water temperature control | 7.0303.1k | Discharge temperature settings | Prevent biological growth in tank but prevent scalding | Set discharge temperature to not exceed 120 degrees or as prescribed by local code | X | X | X
7 | 7.0303.1 | Baseload | Water Heating | Distribution Components | Mixing Valves | Safe and reliable water temperature control | 7.0303.1l | Documentation | Manufacturer supplied information available to occupant | Provide occupants/owners with user's manual, warranty information, installation instructions, and installer contact information | X | X | X
7 | 7.0303.2 | Baseload | Water Heating | Distribution Components | Piping | Safe, compliant, and efficient water distribution | 7.0303.2a | Pre-work qualifications | Verify adequacy of plumbing | Verify current plumbing infrastructure is sufficient to support the installation(s) and is leak-free | X | X | X
7 | 7.0303.2 | Baseload | Water Heating | Distribution Components | Piping | Safe, compliant, and efficient water distribution | 7.0303.2b | Material selection | Safe and compliant material selection | Select piping materials according to the applicable code requirements (i.e., IRC, IBC) | X | X | X
7 | 7.0303.2 | Baseload | Water Heating | Distribution Components | Piping | Safe, compliant, and efficient water distribution | 7.0303.2c | Decommissioning existing piping | Prevent reuse of abandoned piping | Cap obsolete but inaccessible piping as close as possible to the point of no access | X | X | X
7 | 7.0303.2 | Baseload | Water Heating | Distribution Components | Piping | Safe, compliant, and efficient water distribution | 7.0303.2d | Piping location | Prevent freezing and reduce thermal loss | Locate piping with the following priority: Within conditioned space; Within the building; Outdoor; Below ground (insulated and sleeved) | X | X | X
7 | 7.0303.2 | Baseload | Water Heating | Distribution Components | Piping | Safe, compliant, and efficient water distribution | 7.0303.2e | New pipe installation | Safe, efficient, and durable pipe installation | Install piping in compliance with applicable code (e.g., NFPA 70, IRC, IBC, IMC) and manufacturer specifications according to the following design: minimize length of runs allow for insulation on each individual pipe (e.g., no bundling) install and label tracer lines when piping is installed below ground or when the pipe is hidden within the building install piping to protect all occupants from contact with hot water pipes | X | X | X
7 | 7.0303.2 | Baseload | Water Heating | Distribution Components | Piping | Safe, compliant, and efficient water distribution | 7.0303.2f | Insulate piping | Reduce heat loss through hot water pipes | Insulate all accessible pipes carrying hot water to a minimum R-3 per SWS (Water Heating: Thermal Loss Reduction: Pipe Insulation" | X | X | X
7 | 7.0303.2 | Baseload | Water Heating | Distribution Components | Piping | Safe, compliant, and efficient water distribution | 7.0303.2g | Friction loss | Efficient delivery of water | Minimize friction loss using the following criteria: Use smooth piping Use as few joints and fittings as possible Use sweeps instead of 90o elbows Use full port valves | X | X | X
7 | 7.0303.2 | Baseload | Water Heating | Distribution Components | Piping | Safe, compliant, and efficient water distribution | 7.0303.2h | Dielectric unions | Prevent corrosion between dissimilar metals | Install dielectric unions when connecting copper to galvanized steel piping in accordance with the IRC and manufacturer specifications | X | X | X
7 | 7.0303.2 | Baseload | Water Heating | Distribution Components | Piping | Safe, compliant, and efficient water distribution | 7.0303.2i | Stray voltage protection | Eliminate stray voltage from piping | Bond and ground piping as required by NEC (NFPA 70) | X | X | X
7 | 7.0303.2 | Baseload | Water Heating | Distribution Components | Piping | Safe, compliant, and efficient water distribution | 7.0303.2j | Disposal | Old equipment is permanently removed from service, protect the environment, and comply with regulation | Permanently remove equipment from job site and recycle or dispose of removed equipment and refrigerant in accordance with local and federal law (e.g., EPA Section 608 of Clean Air Act of 1990) Permanently decommission old equipment | X | X | X
7 | 7.0303.3 | Baseload | Water Heating | Distribution Components | Pumps | Safe, compliant, and efficient pump installation | 7.0303.3a | Pre-work qualifications | Verify adequacy of plumbing | Verify current plumbing infrastructure is sufficient to support the installation(s) and is leak-free |  |  | X
7 | 7.0303.3 | Baseload | Water Heating | Distribution Components | Pumps | Safe, compliant, and efficient pump installation | 7.0303.3b | Pump selection | Select safe pump materials compatible with potable water source | Choose a pump built with materials suitable for potable water (i.e., bronze or stainless steel) and that is certified as lead-free |  |  | X
7 | 7.0303.3 | Baseload | Water Heating | Distribution Components | Pumps | Safe, compliant, and efficient pump installation | 7.0303.3c | Installation | Safe, compliant, and effective pump installation | Install pumps according to manufacturer specifications and applicable code (e.g., IPC, IRC, NFPA 70) If conflict exists between code and manufacturer specifications, apply the more restrictive requirement |  |  | X
7 | 7.0303.3 | Baseload | Water Heating | Distribution Components | Pumps | Safe, compliant, and efficient pump installation | 7.0303.3d | Accessibility | Pump is accessible for service | Install and plumb pump to allow for inspection, maintenance, and replacement of the pump |  |  | X
7 | 7.0303.3 | Baseload | Water Heating | Distribution Components | Pumps | Safe, compliant, and efficient pump installation | 7.0303.3e | Laminar flow | Minimize pump cavitation | Install pumps in accordance with manufacturer specifications with sufficient straight line piping before and after the pump |  |  | X
7 | 7.0303.3 | Baseload | Water Heating | Distribution Components | Pumps | Safe, compliant, and efficient pump installation | 7.0303.3f | Isolation valves | Allow isolation and service of mixing valve | Install a water cut-off valve on both sides of the pump |  |  | X
7 | 7.0303.3 | Baseload | Water Heating | Distribution Components | Pumps | Safe, compliant, and efficient pump installation | 7.0303.3g | Drain/purge valve | Allow the piping to be purged of air | Install a drain spigot in close proximity of the discharge end of the pump |  |  | X
7 | 7.0303.3 | Baseload | Water Heating | Distribution Components | Pumps | Safe, compliant, and efficient pump installation | 7.0303.3h | Gauges | Verify proper operation of the pump | Install pressure gauges to measure suction, discharge, and pressure differential |  |  | X
7 | 7.0303.3 | Baseload | Water Heating | Distribution Components | Pumps | Safe, compliant, and efficient pump installation | 7.0303.3i | Dielectric unions | Prevent corrosion between dissimilar metals | When connecting non-ferrous metal pump to existing ferrous piping, install a dielectric union or a plastic-lined steel nipple a minimum of 4" long to connect the two piping systems |  |  | X
7 | 7.0303.3 | Baseload | Water Heating | Distribution Components | Pumps | Safe, compliant, and efficient pump installation | 7.0303.3j | Insulation | Prevent pump from overheating | Do not insulate pumps |  |  | X
7 | 7.0303.3 | Baseload | Water Heating | Distribution Components | Pumps | Safe, compliant, and efficient pump installation | 7.0303.3k | Controls and sensors | Proper operation of the water heating system | Install or reconnect controls and sensors in accordance with design specifications When controls use low voltage, separate the low voltage and line voltage wiring |  |  | X
7 | 7.0303.3 | Baseload | Water Heating | Distribution Components | Pumps | Safe, compliant, and efficient pump installation | 7.0303.3l | Electrical wiring | Safe and compliant pump installation | Install all electrical wiring in compliance with NFPA 70 and manufacturer specifications If conflict exists between code and manufacturer specifications, apply the more restrictive requirement |  |  | X
7 | 7.0303.3 | Baseload | Water Heating | Distribution Components | Pumps | Safe, compliant, and efficient pump installation | 7.0303.3m | Stray voltage protection | Eliminate stray voltage from pump | Install grounding and bonding for pump as required by NEC (NFPA 70) |  |  | X
7 | 7.0303.3 | Baseload | Water Heating | Distribution Components | Pumps | Safe, compliant, and efficient pump installation | 7.0303.3n | Disposal | Old equipment is permanently removed from service, protect the environment, and comply with regulation | Permanently remove equipment from job site and recycle or dispose of removed equipment and refrigerant in accordance with local and federal law (e.g., EPA Section 608 of Clean Air Act of 1990) Permanently decommission old equipment |  |  | X
7 | 7.0303.3 | Baseload | Water Heating | Distribution Components | Pumps | Safe, compliant, and efficient pump installation | 7.0303.3o | Documentation | Manufacturer supplied information available to occupant | Provide occupants/owners with user's manual, warranty information, installation instructions, and installer contact information |  |  | X
7 | 7.0303.4 | Baseload | Water Heating | Distribution Components | Gauges | Safe and accurate sensor readings of distribution system | 7.0303.4a | Pre-work qualifications | Verify adequacy of plumbing | Verify current plumbing infrastructure is sufficient to support the installation(s) and is leak-free |  |  | X
7 | 7.0303.4 | Baseload | Water Heating | Distribution Components | Gauges | Safe and accurate sensor readings of distribution system | 7.0303.4b | Gauge selection | Provide accurate and visible measurement | Select gauges: with an appropriate range for the design specifications that can be easily read in the available light conditions |  |  | X
7 | 7.0303.4 | Baseload | Water Heating | Distribution Components | Gauges | Safe and accurate sensor readings of distribution system | 7.0303.4c | Location | Easily accessible gauges that provide accurate measurements | Install gauges: so they can be easily read (e.g., not facing the wall, or so high a ladder or stool is needed to access) so they are not adversely affected by other equipment through heat conduction Install surface-mount thermometers so that thermocouple for digital gauges is tight to the pipe and wrapped with insulation to exclude ambient temperature Install wet-mount thermometers so they are not in an air pocket (e.g., install on side of pipe, not on top of side-plumbed tanks) Install pressure gauges so they are not adversely affected by turbulent flow and vibration |  |  | X
7 | 7.0303.4 | Baseload | Water Heating | Distribution Components | Gauges | Safe and accurate sensor readings of distribution system | 7.0303.4d | Installation | Safe, compliant installation | Install gauges according to manufacturer specifications and applicable code (e.g., IPC, IRC, NFPA 70) If conflict exists between code and manufacturer specifications, apply the more restrictive requirement |  |  | X
7 | 7.0303.4 | Baseload | Water Heating | Distribution Components | Gauges | Safe and accurate sensor readings of distribution system | 7.0303.4e | Isolation valves | Allow isolation and service of gauge | Install a water cut-off valve on both sides of the gauge |  |  | X
7 | 7.0303.4 | Baseload | Water Heating | Distribution Components | Gauges | Safe and accurate sensor readings of distribution system | 7.0303.4f | Dielectric unions | Minimize corrosion between dissimilar metals | When connecting non-ferrous metal pump to existing ferrous piping, install a dielectric union or a plastic-lined steel nipple a minimum of 4" long to connect the two piping systems |  |  | X
7 | 7.0303.4 | Baseload | Water Heating | Distribution Components | Gauges | Safe and accurate sensor readings of distribution system | 7.0303.4g | Documentation | Manufacturer supplied information available to occupant | Provide occupants/owners with user's manual, warranty information, installation instructions, and installer contact information |  |  | X
7 | 7.0303.5 | Baseload | Water Heating | Distribution Components | Expansion Tank (Potable Water) | Safe, compliant, leak-free, and properly sized expansion tank installation | 7.0303.5a | Expansion tank selection | Safe and properly sized expansion tank | Select a tank that: is rated for potable water is sized according to applicable code (i.e., IPC, IRC, IBC) and manufacturer specifications If conflict exists between code and manufacturer specifications, apply the more restrictive requirement | X | X | X
7 | 7.0303.5 | Baseload | Water Heating | Distribution Components | Expansion Tank (Potable Water) | Safe, compliant, leak-free, and properly sized expansion tank installation | 7.0303.5b | Location | Prevent isolation of the expansion tank from the water heater | Locate the expansion tank on the cold water inlet to the water heater between the water heating equipment and the required shut off | X | X | X
7 | 7.0303.5 | Baseload | Water Heating | Distribution Components | Expansion Tank (Potable Water) | Safe, compliant, leak-free, and properly sized expansion tank installation | 7.0303.5c | Installation | Safe and compliant installation | Install expansion tank in accordance with the manufacturer's installation instructions and applicable code If conflict exists between code and manufacturer specifications, apply the more restrictive requirement | X | X | X
7 | 7.0303.5 | Baseload | Water Heating | Distribution Components | Expansion Tank (Potable Water) | Safe, compliant, leak-free, and properly sized expansion tank installation | 7.0303.5d | Support | Durable rigid support | Support expansion tank so that it does not move or sag using rigid support material that is able to support twice the weight of the tank filled with water | X | X | X
7 | 7.0303.5 | Baseload | Water Heating | Distribution Components | Expansion Tank (Potable Water) | Safe, compliant, leak-free, and properly sized expansion tank installation | 7.0303.5e | Air pressure | Set correct air pressure | Set the pressure in the expansion tank to match the incoming water pressure | X | X | X
7 | 7.0303.5 | Baseload | Water Heating | Distribution Components | Expansion Tank (Potable Water) | Safe, compliant, leak-free, and properly sized expansion tank installation | 7.0303.5f | Documentation | Manufacturer supplied information available to occupant | Provide occupants/owners with user's manual, warranty information, installation instructions, and installer contact information | X | X | X
7 | 7.0303.6 | Baseload | Water Heating | Distribution Components | Recirculation System Temperature Modulation Controls | Controls work properly and safely to provide water at desired temperature | 7.0303.6a | Pre-work qualifications | Verify adequacy of existing utilities | Verify that existing plumbing and electrical systems are adequate for the new installation |  |  | X
7 | 7.0303.6 | Baseload | Water Heating | Distribution Components | Recirculation System Temperature Modulation Controls | Controls work properly and safely to provide water at desired temperature | 7.0303.6b | Installation | Safe, durable, and compliant controls | Install sensors and controls in accordance with manufacturer specifications and applicable code (e.g., NFPA 70) Mount controls on a stable and sturdy surface When controls are using low voltage, separate the low voltage and line voltage wiring Install controls, sensors, wiring, and other components in a manner that does not expose occupants to hazardous conditions nor poses any unnecessary risk to the integrity of the installation |  |  | X
7 | 7.0303.6 | Baseload | Water Heating | Distribution Components | Recirculation System Temperature Modulation Controls | Controls work properly and safely to provide water at desired temperature | 7.0303.6c | Integration with other system controls | Maintain the integrity of the hot water system and components | Clearly identify new controls with labels to identify purpose of control and its associated equipment ("this device controls boiler #2," etc.) Log existing hot water supply set points Remove decommissioned controls or label them as abandoned |  |  | X
7 | 7.0303.6 | Baseload | Water Heating | Distribution Components | Recirculation System Temperature Modulation Controls | Controls work properly and safely to provide water at desired temperature | 7.0303.6d | Disposal | Old equipment is permanently removed from service, protect the environment, and comply with regulation | Permanently remove equipment from job site and recycle or dispose of removed equipment and refrigerant in accordance with local and federal law (e.g., EPA Section 608 of Clean Air Act of 1990) Permanently decommission old equipment |  |  | X
7 | 7.0303.6 | Baseload | Water Heating | Distribution Components | Recirculation System Temperature Modulation Controls | Controls work properly and safely to provide water at desired temperature | 7.0303.6e | Documentation | Manufacturer supplied information available to occupant | Provide occupants/owners with user's manual, warranty information, installation instructions, installer contact information and a clear description/plan of the final configuration of sensors and controls |  |  | X
7 | 7.8801.1 | Baseload | Special Considerations | Elevators | Component Replacement | Safe, durable and energy efficient elevator operation | 7.8801.1a | Equipment selection | Select equipment that will optimize energy performance | Select the most energy efficient components available and within budget (e.g., elevator room heating, ventilation, and air conditioning equipment) |  |  | X
7 | 7.8801.1 | Baseload | Special Considerations | Elevators | Component Replacement | Safe, durable and energy efficient elevator operation | 7.8801.1b | Equipment Installation | Safe, compliant, and durable installation | Perform installations to comply with ASME A17.1, ICC A117.1, and NFPA 70 (Article 620) |  |  | X
7 | 7.8801.1 | Baseload | Special Considerations | Elevators | Component Replacement | Safe, durable and energy efficient elevator operation | 7.8801.1c | Documentation | Manufacturer supplied information available to occupant | Provide occupants/owners with user's manual, warranty information, installation instructions, and installer contact information |  |  | X
7 | 7.8802.1 | Baseload | Special Considerations | Spas, Hot Tubs, Saunas | Motor Replacement | Safe, efficient, and compatible motor replacement | 7.8802.1a | Pre-work qualifications | Verify adequacy of existing utilities | Verify that existing plumbing and electrical systems can support the new installation | X | X | X
7 | 7.8802.1 | Baseload | Special Considerations | Spas, Hot Tubs, Saunas | Motor Replacement | Safe, efficient, and compatible motor replacement | 7.8802.1b | Equipment Selection | Select safe, efficient, and compatible motor | Select a motor that: is compatible with phase and voltage of existing wiring is physically compatible with frame size is at least 2-speed is UL listed for pool, spa, or hot tub use meets or exceeds efficiency standards of APSP-15 Select controls that are UL listed for the installation location (e.g., wet location) | X | X | X
7 | 7.8802.1 | Baseload | Special Considerations | Spas, Hot Tubs, Saunas | Motor Replacement | Safe, efficient, and compatible motor replacement | 7.8802.1c | Installation | Safe and compliant installation | Install motor in accordance with NFPA 70 (Article 680) and manufacturer specifications If conflict exists between code and manufacturer specifications, apply the more restrictive requirement | X | X | X
7 | 7.8802.1 | Baseload | Special Considerations | Spas, Hot Tubs, Saunas | Motor Replacement | Safe, efficient, and compatible motor replacement | 7.8802.1d | Disposal or reuse | Provide backup motor, protect the environment and comply with regulation | If operational, store replaced motor for temporary backup use and label as such If nonoperational, recycle or dispose of removed equipment according to local and federal law (e.g., EPA) (i.e., do not leave replaced equipment at the client home) | X | X | X
7 | 7.8802.1 | Baseload | Special Considerations | Spas, Hot Tubs, Saunas | Motor Replacement | Safe, efficient, and compatible motor replacement | 7.8802.1e | Documentation | Manufacturer supplied information available to occupant | Provide occupants/owners with user's manual, warranty information, installation instructions, and installer contact information | X | X | X
7 | 7.8802.2 | Baseload | Special Considerations | Spas, Hot Tubs, Saunas | Control Replacement | Safe, efficient, and compatible control replacement | 7.8802.2a | Pre-work qualifications | Verify adequacy of existing utilities | Verify that existing plumbing and electrical systems can support the new installation | X | X | X
7 | 7.8802.2 | Baseload | Special Considerations | Spas, Hot Tubs, Saunas | Control Replacement | Safe, efficient, and compatible control replacement | 7.8802.2b | Equipment selection | Select safe, efficient, and compatible controls | Select controls that: are UL listed for the installation location (e.g., wet location) provide reduced energy consumption options (i.e., timers, schedules) | X | X | X
7 | 7.8802.2 | Baseload | Special Considerations | Spas, Hot Tubs, Saunas | Control Replacement | Safe, efficient, and compatible control replacement | 7.8802.2c | Installation | Safe and compliant installation | Install controls in accordance with NFPA 70 (Article 680) and manufacturer specifications If conflict exists between code and manufacturer specifications, apply the more restrictive requirement | X | X | X
7 | 7.8802.2 | Baseload | Special Considerations | Spas, Hot Tubs, Saunas | Control Replacement | Safe, efficient, and compatible control replacement | 7.8802.2d | Disposal or reuse | Provide backup motor, protect the environment and comply with regulation | If operational, store replaced controls for temporary backup use and label as such If nonoperational, recycle or dispose of removed equipment according to local and federal law (e.g., EPA) (i.e., do not leave replaced equipment at the client home) | X | X | X
7 | 7.8802.2 | Baseload | Special Considerations | Spas, Hot Tubs, Saunas | Control Replacement | Safe, efficient, and compatible control replacement | 7.8802.2e | Documentation | Manufacturer supplied information available to occupant | Provide occupants/owners with user's manual, warranty information, installation instructions, and installer contact information | X | X | X
7 | 7.8803.1 | Baseload | Special Considerations | Water Conditioning | Water Softening System Installation | Safe, compliant, and leak-free system installation that meets the needs of the water consumer without damaging the water system | 7.8803.1a | Pre-work qualifications | Verify adequacy of plumbing | Verify current plumbing infrastructure is sufficient to support the installation(s) and is leak-free | X | X | X
7 | 7.8803.1 | Baseload | Special Considerations | Water Conditioning | Water Softening System Installation | Safe, compliant, and leak-free system installation that meets the needs of the water consumer without damaging the water system | 7.8803.1b | Equipment selection | Prevent damage to water distribution system and protect water consumer | Select equipment that: provides the treatment level needed in accordance with the National Association of Corrosion Engineers (NACE TPC 7) meets the local water standards and requirements | X | X | X
7 | 7.8803.1 | Baseload | Special Considerations | Water Conditioning | Water Softening System Installation | Safe, compliant, and leak-free system installation that meets the needs of the water consumer without damaging the water system | 7.8803.1c | Location | Accessible, freeze-protected installation | Install system on a level surface where it is protected from freezing and accessible for service | X | X | X
7 | 7.8803.1 | Baseload | Special Considerations | Water Conditioning | Water Softening System Installation | Safe, compliant, and leak-free system installation that meets the needs of the water consumer without damaging the water system | 7.8803.1d | Equipment accessibility | Ensure the appliance can be easily maintained and replaced | Provide a level working space not less than 30" in length and 30" in width in front of the control side of the appliance Install appliance and plumbing to allow for inspection, maintenance, and replacement of the appliance and its components, without disturbing other installed equipment, controls, piping, and components, other than what requires repair/replacement | X | X | X
7 | 7.8803.1 | Baseload | Special Considerations | Water Conditioning | Water Softening System Installation | Safe, compliant, and leak-free system installation that meets the needs of the water consumer without damaging the water system | 7.8803.1e | Installation | Safe, compliant, and durable installation | Install system on the cold water side of any water heating system according to manufacturer specifications and applicable codes If conflict exists between code and manufacturer specifications, apply the more restrictive requirement | X | X | X
7 | 7.8803.1 | Baseload | Special Considerations | Water Conditioning | Water Softening System Installation | Safe, compliant, and leak-free system installation that meets the needs of the water consumer without damaging the water system | 7.8803.1f | Electrical wiring | Safe and compliant pump installation | Install all electrical wiring in compliance with NFPA 70 and manufacturer specifications If conflict exists between code and manufacturer specifications, apply the more restrictive requirement | X | X | X
7 | 7.8803.1 | Baseload | Special Considerations | Water Conditioning | Water Softening System Installation | Safe, compliant, and leak-free system installation that meets the needs of the water consumer without damaging the water system | 7.8803.1g | Isolation and bypass valves | Allow isolation and bypass of conditioning system | Install a cut-off valve for the incoming water line and install bypass piping and valve | X | X | X
7 | 7.8803.1 | Baseload | Special Considerations | Water Conditioning | Water Softening System Installation | Safe, compliant, and leak-free system installation that meets the needs of the water consumer without damaging the water system | 7.8803.1h | Salt storage | Prevent corrosion | Store salts for treating the system in a cool and dry environment, not in contact with the floor, and away from metal solids | X | X | X
7 | 7.8803.1 | Baseload | Special Considerations | Water Conditioning | Water Softening System Installation | Safe, compliant, and leak-free system installation that meets the needs of the water consumer without damaging the water system | 7.8803.1i | Documentation | Manufacturer supplied information available to occupant | Provide occupants/owners with user's manual, warranty information, installation instructions, and installer contact information as well as a copy of the NACE recommendations | X | X | X