## Integrated LED Retrofit Kit
Section | Topic | Subtopic | Detail Title | Desired Outcome | Spec ID | Spec Title | Spec Objective | Specification | Single Family Site-Built | Manufactured Housing | Multifamily Housing
Air Sealing | General Pressure Boundary | Specific Air Sealing | Sealing a Non-Insulation Contact (IC) Recessed Light With an Integrated LED Retrofit Kit | Airtight, durable, and safe seal that prevents air movement @ 50 Pascals of pressure | 0.0101.1a | Sealant selection | Select safe and effective sealants | Select sealants that: are compatible with their intended surfaces, allow for differential expansion and contraction between dissimilar materials, and are low volatile organic compound (VOC) sealants that meet independent testing and verification protocols | X | X | X
Air Sealing | General Pressure Boundary | Specific Air Sealing | Sealing a Non-Insulation Contact (IC) Recessed Light With an Integrated LED Retrofit Kit | Airtight, durable, and safe seal that prevents air movement @ 50 Pascals of pressure | 0.0101.1b | Material Selection | Select suitable and effective materials | Select an LED trim kit that: is Energy Star qualified or equivalent or better, and safety lab listed (e.g., UL, ETL, etc), is the correct size for the can light in which it will be installed, is designed to provide an airtight seal, provides lighting level quality required for the intended application (e.g., task lighting, hazards lighting, nightlights), is rated no more than the rated maximum wattage of the recessed light it will be connected to, and is dimmable if light will be connected to an existing dimmer switch | X | X | X
Air Sealing | General Pressure Boundary | Specific Air Sealing | Sealing a Non-Insulation Contact (IC) Recessed Light With an Integrated LED Retrofit Kit | Airtight, durable, and safe seal that prevents air movement @ 50 Pascals of pressure | 0.0101.1c | Surface preparation | Surface is clean and ready to accept sealant | Remove any material, dirt or debris from the sealing area that will prevent full adhesion of the selected sealant | X | X | X
Air Sealing | General Pressure Boundary | Specific Air Sealing | Sealing a Non-Insulation Contact (IC) Recessed Light With an Integrated LED Retrofit Kit | Airtight, durable, and safe seal that prevents air movement @ 50 Pascals of pressure | 0.0101.1d | Installation | Safe and proper installation | Install LED light kit in accordance with manufacturer specifications and applicable code (i.e., NFPA 70, NFPA 101, NECA/IESNA 500) Ensure that: wire is not crimped or crushed, trim is as tight as possible to the ceiling, gasket is installed and properly seated, and light functions as intended | X | X | X
Air Sealing | General Pressure Boundary | Specific Air Sealing | Sealing a Non-Insulation Contact (IC) Recessed Light With an Integrated LED Retrofit Kit | Airtight, durable, and safe seal that prevents air movement @ 50 Pascals of pressure | 0.0101.1e | Sealant application | Fully adhered, safe, and durable sealant | If air movement @50 PA is observed, apply a continuous seal along the outer perimeter of the LED light trim and the ceiling. Apply sufficient pressure to push sealant into any gaps | X | X | X
Air Sealing | General Pressure Boundary | Specific Air Sealing | Sealing a Non-Insulation Contact (IC) Recessed Light With an Integrated LED Retrofit Kit | Airtight, durable, and safe seal that prevents air movement @ 50 Pascals of pressure | 0.0101.1f | Disposal | Old components are permanently removed from service, protect the environment and comply with regulations | Permanently remove components and bulbs from job site and recycle or dispose of removed equipment in accordance with local and federal law | X | X | X
Air Sealing | General Pressure Boundary | Specific Air Sealing | Sealing a Non-Insulation Contact (IC) Recessed Light With an Integrated LED Retrofit Kit | Airtight, durable, and safe seal that prevents air movement @ 50 Pascals of pressure | 0.0101.1g | Documentation | Manufacturer supplied information available to occupant | Provide occupants/owners with user's manual, warranty information, installation instructions, and installer contact information | X | X | X

## Wood or Pellet Stove
Section | Topic | Subtopic | Detail Title | Desired Outcome | Spec ID | Spec Title | Spec Objective | Specification | Single Family Site-Built | Manufactured Housing | Multifamily Housing
Heating and Cooling | Non-Distributed | Solid Fuel Heating | Wood or pellet stove installation | Efficient, safe, and compliant heating system installation | 0.0201.1a | Pre-work qualifications | Sufficient clearance and access | Verify that the location chosen for installation will provide sufficient clearances, access, combustion air, and egress as required by the manufacturer's instructions, local codes, and NFPA 211 If conflicts exist between installation standards, the more restrictive provisions will apply | X | X
Heating and Cooling | Non-Distributed | Solid Fuel Heating | Wood or pellet stove installation | Efficient, safe, and compliant heating system installation | 0.0201.1b | Design | Properly sized appliance and combustion air intakes. | Perform residential load calculation in accordance with the current version of ANSI/ACCA Manual J (Residential Load Calculation) or equivalent using interior design temperatures of 70 degrees for heating Calculate load based on post-retrofit dwelling characteristics Calculate combustion air needs in conformance with NFPA 211 and manufacturer requirements In instances where conflicts occur between the code and the manufacturer's installation instructions, the more restrictive provisions will apply | X | X
Heating and Cooling | Non-Distributed | Solid Fuel Heating | Wood or pellet stove installation | Efficient, safe, and compliant heating system installation | 0.0201.1c | Equipment Selection | Safe, effective, and efficient stove is selected | Select new unit that: is sized based on manufacturer specifications for the space being heated in its post-weatherization state, Is EPA-certified and approved for housing type being installed (e.g., Manufactured housing), allows the installation of a dedicated outside air kit | X | X
Heating and Cooling | Non-Distributed | Solid Fuel Heating | Wood or pellet stove installation | Efficient, safe, and compliant heating system installation | 0.0201.1d | Installation | Safe and compliant installation | Install unit per manufacturer specifications, in accordance with applicable codes and with the current NFPA 211 Ensure unit is level and stable Install dedicated outside air kit per manufacturer instructions In instances where conflicts occur, the more restrictive provisions will apply | X | X
Heating and Cooling | Non-Distributed | Solid Fuel Heating | Wood or pellet stove installation | Efficient, safe, and compliant heating system installation | 0.0201.1e | Venting | Safe and effective venting of combustion by-products | Vent appliance as specified by the manufacturer, local codes, and NFPA 211 If conflicts exist between installation standards, the more restrictive provisions will apply | X | X
Heating and Cooling | Non-Distributed | Solid Fuel Heating | Wood or pellet stove installation | Efficient, safe, and compliant heating system installation | 0.0201.1f | Air sealing | Reduce air movement around installed unit | Seal all penetrations through the thermal-pressure boundary using appropriate high-temperature materials for the application in compliance with SWS 3.0102.2 | X | X
Heating and Cooling | Non-Distributed | Solid Fuel Heating | Wood or pellet stove installation | Efficient, safe, and compliant heating system installation | 0.0201.1g | Disposal | Old equipment is permanently removed from service, protect the environment, and comply with regulations | Permanently decommission old equipment, remove from job site, and recycle or dispose of as required by local codes or regulations | X | X
Heating and Cooling | Non-Distributed | Solid Fuel Heating | Wood or pellet stove installation | Efficient, safe, and compliant heating system installation | 0.0201.1h | Documentation | Provide occupants and service technicians with instructions | Provide occupant/owners with user's manual, warranty information, installation instructions, and installer contact information | X | X

## Aerosolized Envelope Sealant
Section | Topic | Subtopic | Detail Title | Desired Outcome | Spec ID | Spec Title | Spec Objective | Specification | Single Family Site-Built | Manufactured Housing | Multifamily Housing
Air Sealing | General Pressure Boundary | General Air Sealing | Proprietary Spray Sealant | Durable, weather-proof, and effective exterior pressure boundary | 0.0301.1a | Material Selection | Select safe and effective sealant | Select a sealant that: are compatible with their intended surfaces, allow for differential expansion and contraction between dissimilar materials, meet the requirements of the applicable fire safety code (e.g. thermal or ignition barriers), and for use inside the pressure boundary select low volatile organic compound (VOC) sealants that meet independent testing and verification protocols | X | X | X
Air Sealing | General Pressure Boundary | General Air Sealing | Proprietary Spray Sealant | Durable, weather-proof, and effective exterior pressure boundary | 0.0301.1b | Surface preparation | Select safe and effective materials | Prepare the installation surface in accordance with manufacturer specifications | X | X | X
Air Sealing | General Pressure Boundary | General Air Sealing | Proprietary Spray Sealant | Durable, weather-proof, and effective exterior pressure boundary | 0.0301.1c | Installation | Fully adhered, airtight, and durable seal | Install sealant in accordance with manufacturer specifications | X | X | X

## EPS Retrofit Wall System
Section | Topic | Subtopic | Detail Title | Desired Outcome | Spec ID | Spec Title | Spec Objective | Specification | Single Family Site-Built | Manufactured Housing | Multifamily Housing
Insulation | Walls | Enclosed Walls - Extruded Polystyrene Retrofit Wall System | Exterior EPS Retrofit Wall System | Durable, weather-proof, and effective, exterior thermal boundary | 0.0401.1a | Pre-work qualifications | Ensure wall space can be safely and durably insulated | Verify that installation area is free of: active water leaks, fuel leaks (i.e., gas, oil, propane), and pest intrusions energized knob and tube wiring improperly terminated devices (ventilation fans, dryers, plumbing stacks, condensate lines, combustion appliance flues/chimneys, etc.) unshielded high-temperature devices (non-IC rated recessed lights, chimneys, flues, vents, etc.) unless they are zero clearance devices insulation escape openings Verify that installation area is intact, able to support insulation weight, and air sealed Verify existing building eaves/overhangs will adequately exceed new wall thickness to prevent moisture intrusion Verify all installed panels are above grade as per manufacture's specification Determine if mechanical or utility penetration needs to extended in the installation area Verify that installation area is structurally able to support the weight of added insulation panels | X |  | X
Insulation | Walls | Enclosed Walls - Extruded Polystyrene Retrofit Wall System | Exterior EPS Retrofit Wall System | Durable, weather-proof, and effective, exterior thermal boundary | 0.0401.1b | Material Selection | Prevent condensation on warm side of retrofit panel | Select panels in compliance with the AHJ, Select panel design that meets the fire-safety requirements of the AHJ Consider if challenging wall details might be resolved with the use of different retrofit panel thicknesses Determine if windows and doors should be relocated to newly created plane of retrofit wall system with built-out framing or left in place at current wall plane | X |  | X
Insulation | Walls | Enclosed Walls - Extruded Polystyrene Retrofit Wall System | Exterior EPS Retrofit Wall System | Durable, weather-proof, and effective, exterior thermal boundary | 0.0401.1c | Wall preparation | Provide secure attachment surface for insulation panels to existing exterior sheathing | Remove all exterior cladding from the installation area Seal all holes, gaps, and penetrations in existing sheathing airtight Remove any existing insulation or protrusions that prevent full insulation contact with existing air barrier Replace any rotten or structurally weak substrate | X |  | X
Insulation | Walls | Enclosed Walls - Extruded Polystyrene Retrofit Wall System | Exterior EPS Retrofit Wall System | Durable, weather-proof, and effective, exterior thermal boundary | 0.0401.1d | Installation | Select safe and effective fasteners and sealants that provide secure and weathertight contact with retrofit panels to existing sheathing | Install panels to prescribed R-value in compliance with the manufacturer's instructions including: using fasteners of the proper length and material, installing fasteners with correct fastener spacing, and install panels above grade as per manufacture's specification. Seal all insulation seams, joints and connections in each layer with compatible sealant (caulk, tape, mastic, etc.) | X |  | X
Insulation | Walls | Enclosed Walls - Extruded Polystyrene Retrofit Wall System | Exterior EPS Retrofit Wall System | Durable, weather-proof, and effective, exterior thermal boundary | 0.0401.1e | Finishing wall exterior | Maintain drainage plane while ensuring proper operation of fenestration | Make windows, doors, and other penetrations weather-tight Verify intentional drainage is functioning correctly (do not seal drainage weep holes) Verify safe operation of windows and doors Install finish siding according to manufacturer’s specification | X |  | X
Insulation | Walls | Enclosed Walls - Extruded Polystyrene Retrofit Wall System | Exterior EPS Retrofit Wall System | Durable, weather-proof, and effective, exterior thermal boundary | 0.0401.1f | Fire safety | Ensure that insulation retrofit complies with applicable code regarding fire safety | For structures covered by the International Building Code (IBC), all exterior walls to be insulated will be assessed for provision of a thermal boundary (fire stopping when foam insulating materials are used (IBC 2603.4) | X |  | X
Insulation | Walls | Enclosed Walls - Extruded Polystyrene Retrofit Wall System | Exterior EPS Retrofit Wall System | Durable, weather-proof, and effective, exterior thermal boundary | 0.0401.1g | Insulation – onsite documentation | Comply with 16 CFR 460.17 and document contract compliance | Post a dated statement signed by the installer that minimally includes: Installed insulation type, coverage area, installed thickness, and installed R-value | X |  | X

## Roof Interconnected PV
Section | Topic | Subtopic | Detail Title | Desired Outcome | Spec ID | Spec Title | Spec Objective | Specification | Single Family Site-Built | Manufactured Housing | Multifamily Housing
Baseload | Electric Supply | Renewable Energy | Photovoltaics | Durable, safe, and effective, renewable energy installation | 0.0501.1a | Pre-work verification | Adequate structural and electrical to support PV install | Verify current electrical panel and service line infrastructure is in good condition, compliant with codes, and of sufficient electrical capacity (Amps) to accommodate interconnection of solar power. Verify position of spare (unused) breaker or space to install new breaker in panel for solar power interconnection. If a roof installation is planned, verify that the roof will support the installation (e.g., dead load, wind load) and that the current roof covering is less than 5 years old. Verify that the type of roof is suitable for solar installation (e.g. not slate or wood shingle). The roof understructure shall be inspected and evaluated for support of PV system. Any reinforcements, such as blocking between rafters, shall be completed before load of PV system is applied. If a roof installation is planned, the roof shall be inspected, cleaned and any necessary repairs shall be made | X | X | X
Baseload | Electric Supply | Renewable Energy | Photovoltaics | Durable, safe, and effective, renewable energy installation | 0.0501.1b | Design PV System | Maximize PV system performance | Design the size of PV system to serve the prescribed load Prepare electrical one line drawing Prepare layout drawings showing location and connections of all equipment Provide list (make, model) of all equipment Design PV system layout to provide safe access around PV modules as required by codes and standards, and required clearances around balance-of-system components such as inverter and switchgear Locate PV Modules to minimize shading factor and maximize solar gain, but not interfere with existing systems or appliance operation (e.g., chimneys, vents, exhaust terminations) | X | X | X
Baseload | Electric Supply | Renewable Energy | Photovoltaics | Durable, safe, and effective, renewable energy installation | 0.0501.1c | Utility Interconnection Agreement | Obtain utility-connected system interconnection agreement | Secure approval of design by utility and secure interconnection agreement to operate utility-connected PV system | X | X | X
Baseload | Electric Supply | Renewable Energy | Photovoltaics | Durable, safe, and effective, renewable energy installation | 0.0501.1d | Construction Permits | Obtain required permits for PV installation | Secure electrical permit to install and operate PV system from Authority Having Jurisdiction (AHJ) (e.g. County building Dept.) | X | X | X
Baseload | Electric Supply | Renewable Energy | Photovoltaics | Durable, safe, and effective, renewable energy installation | 0.0501.1e | Installer qualifications | Select qualified installers | Installer shall meet the requirements of AHJ | X | X | X
Baseload | Electric Supply | Renewable Energy | Photovoltaics | Durable, safe, and effective, renewable energy installation | 0.0501.1f | Installation | Watertight, safe, wind-resistant, and compliant roof-mounted equipment installation | Secure the mounting structures to the roof following manufacturer instructions Install flashing to make all roof penetrations weather-tight and leak-proof using instructions and materials specified by manufacturer Install inverters and disconnects in a safe and accessible location, inverter shall be located in the shade when specified by manufacturer's instructions Install solar panels on the mounting structures according to the manufacturer's instructions | X | X | X
Baseload | Electric Supply | Renewable Energy | Photovoltaics | Durable, safe, and effective, renewable energy installation | 0.0501.1g | Compliance | Compliant and safe installation | The installation shall comply with all applicable codes and standards adopted by Authority Having Jurisdiction, including but not limited to: National Electric Code (NEC) International Residential Code (IRC) IEEE 1547 Standard for Interconnecting Distributed Resources with Electric Power Systems UL 1703 Standard for Flat-Plate Photovoltaic Modules and Panels Manufacturer's installation and operation manuals If conflict exists between code and manufacturer specifications, apply the more restrictive requirement | X | X | X
Baseload | Electric Supply | Renewable Energy | Photovoltaics | Durable, safe, and effective, renewable energy installation | 0.0501.1h | Accessibility | System safely accessible for service | Install PV Array and Balance of System to allow for inspection, maintenance, and replacement of the PV system components Provide a path that allows the PV modules to be safely accessed without damaging the roof or PV modules | X | X | X
Baseload | Electric Supply | Renewable Energy | Photovoltaics | Durable, safe, and effective, renewable energy installation | 0.0501.1i | Electrical Installation | Safely installed interconnected electrical system | Install all electrical components according to the NEC and authority having jurisdiction Fasten wires with wire ties and conduit as per design and installation instructions The system shall be connected to the electrical grid at a location and in a method approved by the utility If a conflict exists, the most restrictive rule applies | X | X | X
Baseload | Electric Supply | Renewable Energy | Photovoltaics | Durable, safe, and effective, renewable energy installation | 0.0501.1j | Commissioning | Validate system performance | Monitor the system energy delivery for a minimum of 12 months and compare results with predicted energy production | X | X | X
Baseload | Electric Supply | Renewable Energy | Photovoltaics | Durable, safe, and effective, renewable energy installation | 0.0501.1k | Utility Documentation | Facilitate ongoing maintenance and repairs | Provide documentation to the building owner, including: copy of the installation and operation manual electrical diagrams and schematics certificate of inspection and approval system performance benchmark data | X | X | X
Baseload | Electric Supply | Renewable Energy | Photovoltaics | Durable, safe, and effective, renewable energy installation | 0.0501.1l | Inspection | Third-party verification of installation safety and operation | Inspect the installation as required by the AHJ | X | X | X
Baseload | Electric Supply | Renewable Energy | Photovoltaics | Durable, safe, and effective, renewable energy installation | 0.0501.1m | Testing | Verify proper operation and system performance | Perform electrical tests to verify proper operation and system performance Tests include open circuit voltage, operating current, resistance of grounding system (should be <25 ohms), and resistance of electrical insulation (should be >1 Megohm) Measured voltage shall be compared to reference voltage corrected for temperature Measured current shall be compared to reference current corrected for insolation (sunlight level) | X | X | X
Baseload | Electric Supply | Renewable Energy | Photovoltaics | Durable, safe, and effective, renewable energy installation | 0.0501.1n | Cleaning and Disposal | Old equipment is permanently removed from service, protect the environment, and comply with regulation | Clear jobsite of construction waste Permanently remove all waste materials from job site and recycle or dispose of removed materials in accordance with local and federal law | X | X | X
Baseload | Electric Supply | Renewable Energy | Photovoltaics | Durable, safe, and effective, renewable energy installation | 0.0501.1o | Owner Documentation | Manufacturer supplied information available to occupant | Provide occupants/owners with user's manual, warranty information, installation instructions, and installer contact information | X | X | X
Baseload | Electric Supply | Renewable Energy | Photovoltaics | Durable, safe, and effective, renewable energy installation | 0.0501.1p | Warranty | Ensure performance of the installed system | The PV modules and inverter shall be warranted by the manufacturer Whole system shall be warranted by the installer for a period of at least 1 year The warranty shall cover defects in materials and workmanship | X | X | X