## SWS Comment Review_08-30-2016
Classification | Housing Type | Section | Topic | Subtopic | Detail | Title | Existing specification | Objective language | Status | Submitted | Updated | Submitted By | Comment | Justification/substantiation | Cost increase | Committee Adjudication | Committee Rationale for Decision | Proposed Title | Proposed specification | Proposed Objective language
2.0100.1b | Single-Family Homes | Health and Safety | Safe Work Practices | Safe Work Practices | Global Worker Safety | Hand protection | Durable and wrist-protecting gloves will be worn that can withstand work activity | Minimize skin contact with contaminantsProtect hands from sharp objects | Not Yet Reviewed | 2014-08-06 | 2014-08-06 | Ricardo Trevino | energy efficiency upgrades often involve changing light bulbs, which can be very hot. Gloves should provide protection from burns. In multi family dwellings, for example, an installer may have have many units install energy efficient lights, and does not have the luxury of waiting for the existing high heat bulbs to cool before removing. | For objective(s), add: Insulate hand from exposure to heat. | Will require insulated gloves when handling hot light bulbs | Accepted | Clarifies the objective; OSHA 19190.138(a) uses the term "hazards" for cuts, abrasions, chemical or thermal burns and harmful temperatures | No change | No change | Minimize skin contact with contaminants Protect hands from hazards
2.0100.1c | Single-Family Homes | Health and Safety | Safe Work Practices | Safe Work Practices | Global Worker Safety | Respiratory protection | If the risk of airborne contaminants cannot be prevented, proper respiratory protection will be provided and worn (e.g., N-95 or equivalent face mask)When applying low pressure 2-component spray polyurethane foam, air purifying masks with an organic vapor cartridge and P-100 particulate filter will be usedWhen applying high-pressure SPF SPF Spray polyurethane foam insulation, supplied air respirators (SARs) will be usedConsult MSDSs for respiratory protection requirements | Minimize exposure to airborne contaminants (e.g., insulation materials, mold spores, feces, bacteria, chemicals) | Not Yet Reviewed | 2014-06-29 | 2014-06-29 | Deborah Downing | SPF - Will be used - Rim Joist |  |  | Rejected | No change is suggested; low and high pressure SPF are already addressed in this specification and objective. (Suggest to commenter to resubmit with more clarity for their comment, invite to comment on appropriate detail and specification) | No change | No change | No change
2.0111.4c | Single-Family Homes | Health and Safety | Safe Work Practices | Basements and Crawl Spaces | Negative Pressure Contamination Control | Pressure | A negative pressure will be maintained in the crawl space with reference to the house while work is being performed in the crawl space | Prevent contaminants from entering house | Not Yet Reviewed | 2014-07-14 | 2014-07-14 | John Krigger | Does the fan remain after you install the GMB? Is the pressure maintained permanently? Where does the make-up air come from? | I don't understand the point of this standard. |  | Rejected | Existing spec is clear about whether fan remains with language "while work is being performed." Make up air can come from anywhere as long as pressure in crawl WRT home is negative. | No change | No change | No change
2.0111.5a | Manufactured Housing | Health and Safety | Safe Work Practices | Basements and Crawl Spaces | Prework Qualifications (Home Installation) | Installation deficiencies | Any installation deficiencies that may affect worker safety or integrity or installed measures will be repaired before starting work | Ensure site is safe and ready for upgrade | Not Yet Reviewed | 2014-05-08 | 2014-05-08 | Rachel Romero | This entire detail should apply to single-family and multifamily housing SWS too. Reasoning: All housing types should have this investigation and recommendation. Copy detail to both SF and MF. |  |  | Rejected | This SWS addresses inspection/assessment of installation of manufactured homes Spec 2.0111.2 already addresses this concern for SF | No change | No change | No change
2.0111.5a | Manufactured Housing | Health and Safety | Safe Work Practices | Basements and Crawl Spaces | Prework Qualifications (Home Installation) | Installation deficiencies | Any installation deficiencies that may affect worker safety or integrity or installed measures will be repaired before starting work | Ensure site is safe and ready for upgrade | Not Yet Reviewed | 2014-07-14 | 2014-07-14 | John Krigger | Is the statement above what you mean. | Any foundation support problems will be repaired before beginning weatherization work. |  | Rejected | This SWS addresses site conditions prior to any weatherization measures and not solely foundation support | No change | No change | No change
2.0401.1b | Single-Family Homes | Health and Safety | Moisture | Air Sealing | Air Sealing Moisture Precautions | Moisture precautions for crawl spaces | Exposed earth will be covered with a continuous, durable, sealed Class 1 vapor retarder Vapor retarder A material that slows the passage of water vapor and contains a perm rating above 1 a minimum of 6 mils in thickness Plastic, foil or any other Class 1 vapor barrier Vapor barrier A material that retards the passage of water vapor and contains a perm rating of less than 1 /retarder will not be used in hot-humid climatesAll accessible penetrations between the crawl space or basement and outside will be sealedHoles between the crawl space or basement and the living space will be sealed | Ensure durability of repairsReduce potential for occupant exposure to mold and other moisture-related hazards | Not Yet Reviewed | 2014-12-09 | 2014-12-09 | Kelly Cutchin C... | As currently written, the spec indicates you would not install ground cover in hot humid climates, but I don't think that's what the authors intended. I think we still want to cover exposed earth in crawls and basements, but want to avoid trapping moisture against potentially cooler-than-outdoor building components. | Revise 2nd paragraph of spec to: Plastic, foil or any other Class 1 vapor barrier/retarder will not be installed in a way that could trap moisture against building materials in hot-humid climates | No. | Accepted with modification | Clarifies the intent of the SWS and removed uneeded langauge related to basements | No change | Exposed earth will be covered with a continuous, durable, sealed Class 1 vapor retarder a minimum of 6 mils in thickness Any vapor retarder shall not encapsulate wood building materials or spray foam Holes between the crawl space and the living space will be sealed | No change
2.0403.1d | Single-Family Homes | Health and Safety | Moisture | Vapor Barriers | Vented Crawl Spaces&mdash;Ground Moisture Barrier | Overlap seams | When seams exist, they will be overlapped a minimum of 12" using reverse or upslope lapping technique Reverse or upslope lapping technique Upper course laps under a lower course to keep the moisture under the barrier | Keep water under the linerReduce the likelihood of damage at seams | Not Yet Reviewed | 2015-04-15 | 2015-04-15 | John Krigger | If the goal is to exclude water, water vapor, and air from the ground, the seams should be sealed. | When seams exist, they will be overlapped a minimum of 12" using reverse or upslope lapping technique. Seams must be sealed with tape or sealant. |  | Rejected | Current SWS is able to achieve its objective without sealing the seams | No change | No change | No change
2.0403.1e | Single-Family Homes | Health and Safety | Moisture | Vapor Barriers | Vented Crawl Spaces&mdash;Ground Moisture Barrier | Fastening | Ground moisture barrier will be fastened to ground with durable fasteners or ballast(s) and extend a minimum of 6" up the foundation wall | Prevent movement of the ground moisture barrier | Not Yet Reviewed | 2014-12-05 | 2014-12-05 | John Davies | Fastening up the wall in existing construction is an added cost burden for a weatherization program, generally not necessary and overkill in the dryer areas of the country. | Fastening required when ground moisture barrier is to be installed on sloping ground, high traffic area or when cover will be exposed to wind. | The proposed change allows fastening but does not require it | Accepted | Addresses specifc situation of the SWS. Still meets objective while reducing cost of measure. | No change | When ground moisture barrier is installed on sloping ground, may be exposed to wind, or accessed for routine maintenance or storage it will be fastened to ground with durable fasteners or ballast(s) | No change
2.0403.2e | Single-Family Homes | Health and Safety | Moisture | Vapor Barriers | Closed Crawl Spaces&mdash;Ground Moisture Barriers | Fastening | The air barrier Air barrier The separation between the interior and exterior environments of a building that slows air flow to the point that no smoke movement is visible at 50 pascals of pressure difference across the boundary and ground moisture barrier will be fastened to the ground to prevent movement in accordance with ASTM ASTM ASTM International, www.astm.org E1643 and manufacturer's recommendations | Prevent movement and uplift of the air barrier Air barrier The separation between the interior and exterior environments of a building that slows air flow to the point that no smoke movement is visible at 50 pascals of pressure difference across the boundary and ground moisture barrier | Not Yet Reviewed | 2015-05-29 | 2015-05-29 | Kelly Cutchin C... | Since this detail addresses closed crawl spaces, it is unlikely that wind will cause uplift of the moisture barrier. Suggest rephrasing so only in situations where the space will be disturbed requires the fastening. | In situations where the crawl space is accessed for routine maintenance or storage, the air barrier and ground moisture barrier will be fastened to the ground to prevent movement in accordance with ASTM E1643 and manufacturer's recommendations | No, reduce it. | Accepted with modification | Addresses specifc situation of the SWS. Still meets objective while reducing cost of measure | No change | When ground moisture barrier is installed on sloping ground, or accessed for routine maintenance or storage it will be fastened to ground with durable fasteners or ballast(s) | No change
2.0403.3b | Single-Family Homes | Health and Safety | Moisture | Vapor Barriers | Closed Crawl Spaces&mdash;Vapor Retarders on Walls | Coverage | An air barrier Air barrier The separation between the interior and exterior environments of a building that slows air flow to the point that no smoke movement is visible at 50 pascals of pressure difference across the boundary and vapor retarder Vapor retarder A material that slows the passage of water vapor and contains a perm rating above 1 will be installed a minimum of 1' or as high as possible above outside grade | Prevent air and moisture penetration | Further Investigation Required | 2014-03-31 | 2014-07-14 | John Krigger | This spec varies from the IRC, which says take the vapor barrier 6 inches up the wall. I think it is bad practice to install a vapor barrier on the inside of a crawl space wall, higher than 6 inches. The vapor barrier reduces drying potential and could harbor pests. What about the ventilation that the IRC requires? I don't think that is always necessary, but the IRC says you need 1/1500 of natural or an exhaust fan connect to the living space or a supply register in the crawl space of a home that doesn't have AC. The "doesn't have AC" is my spec responding to an oversight in the code and in common building practice. | n/a |  | Rejected | Data from www.crawlspaces.org demonstrates that it is not a bad practice; please resubmit your comment if it was misinterpreted by the committee | No change | No change | No change
2.0403.3b | Single-Family Homes | Health and Safety | Moisture | Vapor Barriers | Closed Crawl Spaces&mdash;Vapor Retarders on Walls | Coverage | An air barrier Air barrier The separation between the interior and exterior environments of a building that slows air flow to the point that no smoke movement is visible at 50 pascals of pressure difference across the boundary and vapor retarder Vapor retarder A material that slows the passage of water vapor and contains a perm rating above 1 will be installed a minimum of 1' or as high as possible above outside grade | Prevent air and moisture penetration | Further Investigation Required | 2014-04-17 | 2014-07-14 | John Krigger | I really don't like the idea of installing vapor barriers on the interior of foundation walls. It is wishful thinking that the vapor barrier will mitigate moisture problems if the exterior wall isn't waterproofed or dampproofed. I think that the 6-inch ground moisture barrier overlap onto the wall is good practice but that running the vapor barrier further up the wall is pointless and could be counterproductive. | n/a |  | Rejected | Data from www.crawlspaces.org demonstrates that it is not a bad practice; please resubmit your comment if it was misinterpreted by the committee | No change | No change | No change
2.0601.1b | Single-Family Homes | Health and Safety | Electrical | Knob and Tube Wiring | Knob and Tube Wiring | Live wire testing | Non-contact testing method will be used to determine if wiring is live | Protect occupant safetyPreserve the integrity and safety of the house | Not Yet Reviewed | 2014-05-02 | 2014-05-02 | Rachel Romero | Per executive committee, change to "Appropriate testing method will be used to determine if wiring is live by the authority having jurisdiction" Rationale: Non-contact testing was a vague term. |  |  | Rejected | The SWS intends that testing should be conducted without contacting the wire and therefore the language is sufficient | No change | No change | No change
2.0601.1c | Single-Family Homes | Health and Safety | Electrical | Knob and Tube Wiring | Knob and Tube Wiring | Isolation and protection | Live knob and tube will not be covered or surrounded; required by the National Electrical Code ( NEC NEC National Electrical Code ) or authority having jurisdiction A licensed electrical contractor will inspect and certify wiring to be safe and place a warning at all entries to the attic about the presence of knob and tube wiringA dam that does not cover the top will be created to separate insulation from the wire path | Ensure occupant safety Preserve the integrity and safety of the house | Not Yet Reviewed | 2014-05-02 | 2014-05-02 | Rachel Romero | Per Executive Committee, replace with "Proper clearance will be maintained around live knob and tube; required by the National Electrical Code ( NEC ) or authority having jurisdiction A dam that does not cover the top will be created to separate insulation from the wire path" | Rationale: Defer to the authority having jurisdiction for the inspection requirements. |  | Accepted with modification | Agree with rationale of commenter | No change | Proper clearance will be maintained around live knob and tube as required by the National Electrical Code ( NEC ) or authority having jurisdiction When required, a dam that does not cover the top will be created to separate insulation from the wire path | No change
2.0702.1b | Single-Family Homes | Health and Safety | Occupant Education and Access | Installed Equipment | Warranty and Service Agreement | Warranty renewal and service agreement | An option for annual inspection and renewal of warranty and service agreement for up to 10 years will be offered at a cost (requirement for installers) | Provide occupants with an option for extending the warranty and service agreement | Not Yet Reviewed | 2014-12-02 | 2014-12-02 | Shawn Turi | I am a contractor not the manufacturer nor am I an underwriter for an Insurance Company. I do not understand how I would be responsible for offering a 10 year replacement warranty for equipment that I only installed but did not build. If the manufacturer does not offer extended parts and labor for their appliances, how then can you make a small, independent businessman be responsible for what the manfacturer should be offering? I will be consulting my lawyer about these concerns. | I feel that the warranty on installed appliances should be for only what the manufactured warranties are. For instance, water heaters have 6 year tank and parts, and furnaces have 10 year parts and limited life time heat exchangers if registerd online within 90 days by the costumer. Ashrae fans usually have a 1 year to 2 year warranty.I propose that the customer be made aware of the manufacturer warranties and not a 10 year replacement and labor warranty. I do agree that I should offer a one year warranty on any materials used and craftmanship of the labor. |  | Accepted | We cannot force installers to offer longer warranties than manufacturers. Suggest following modifications to distiguish between company warranty and manufacturer warranty. | Warranty and Maintenance Agreement - Client Education | Provide occupants with manufacturers' warranties on installed equipment and inform of installer maintenance agreement options Share information on company related annual inspections and maintenance agreements as well as manufacturer related warranty details | Ensure occupants are aware of warranty and maintenance agreement options
3.1001.1a | Single-Family Homes | Air Sealing | Attics | Penetrations and Chases | Penetrations and Chases | Pre-inspection | An inspection will be conducted for mold, water leaks, and water damage before sealing a chaseRepairs will be completed before work | Repair moisture-related issues | Not Yet Reviewed | 2015-04-15 | 2015-04-15 | Charles Kurnik | This is a test of justification | This is a test of new text |  | Rejected | Test of system, not comment on SWS. | No change | No change | No change
3.1001.4a | Manufactured Housing | Air Sealing | Attics | Penetrations and Chases | General Penetrations (Electrical, HVAC, Plumbing, Vent Termination, Recessed Lighting) | Work assessment | Installer prework assessment will be conducted to determine: Structural integrity Roof leaks Insect infestation Accessibility Number, type, size, and location of penetrations | Ensure work space is safe and ready for air sealingVerify scope of work | Not Yet Reviewed | 2014-06-29 | 2014-06-29 | Deborah Downing | Testing Template Comments |  |  | Rejected | Test of system, not comment on SWS. | No change | No change | No change
3.1003.1a | Single-Family Homes | Air Sealing | Attics | Dropped Ceilings and Soffits | New Ceiling Below Original&mdash;Old Ceiling Intact or Repairable | Pre-inspection | An inspection will be conducted for mold, water leaks, and water damage before sealing a dropped ceiling or soffitRepairs will be completed before work begins | Repair moisture-related issues | Not Yet Reviewed | 2014-05-18 | 2014-05-18 | Jeffrey Granger | This is an area for you to enter comments. |  |  | Rejected | Test of system, not comment on SWS. | No change | No change | No change
3.1201.1e | Single-Family Homes | Air Sealing | Windows and Doors | Maintenance, Repair, and Sealing | Double-Hung Wood Windows | Sash replacement | Lower sash will have the same bevel on the bottom rail as the sillSash will be water-sealed and primed | Ensure sash remains in a fixed position when open or partially openMaintain operability of the window | Not Yet Reviewed | 2015-01-05 | 2015-01-05 | Peter Newton | The bevel of the lower sash should match the bevel of the sill in order to provide a complete seal when closed as well as prevent water infiltration beneath sash. | Form a complete seal from the bottom of the lower sash to the sill. |  | Accepted | Clarifies SWS and achieves stated objective. | No change | No change | Ensure sash remains in a fixed position when open or partially open Maintain operability of the window Form a complete seal from the bottom of the lower sash to the sill
3.1203.1b | Single-Family Homes | Air Sealing | Windows and Doors | Replacement | Replacement Window in Existing Window Frame | Opening preparation | Interior stops, sashes, parting strips, and pulleys will be removedOpening will be cleaned | Provide a clean opening for replacement window unit | Not Yet Reviewed | 2014-05-09 | 2014-05-09 | Pete Hans | wash windows with cool-aid and paint glass |  |  | Rejected | No justification/substantiation provided. | No change | No change | No change
3.1402.2a | Single-Family Homes | Air Sealing | Basements and Crawl Spaces | Crawl Spaces | Closed Crawl Spaces&mdash;Air Sealing Foundation Vents | Vent closure | Vent opening will be permanently closed and sealed | Prevent air and moisture penetration | Adjudicated | 2014-05-14 | 2014-05-14 | Darrel Tenter Tenter | In certain circumstances we should not be permanently sealing off the CS vents. How does this specification not conflict with other specs that define when the CS vents should be sealed, and what must be done first. 2.0404.2 for example. Either delete this specification, or add some a decision points to decide if the CS vents should be sealed or not. |  |  | Rejected | The SWS is not a prescriptive tool for every situation | No change | No change | No change
3.1501.1a | Single-Family Homes | Air Sealing | Attached Garages | Garage Openings | Penetrations, Cracks, and Doors Between Garage and House | Penetrations | All lighting fixtures, wiring, plumbing, venting, ducting, and gas piping penetrations will be sealed | Prevent air leakage and pollutant entry | Not Yet Reviewed | 2014-09-22 | 2014-09-22 | Nicole Harrison | Reason for edit | Edit |  | Rejected | Test of system, not comment on SWS. | No change | No change | No change
3.1601.8c | Multifamily Homes | Air Sealing | Ducts | Duct Preparation | Preparation and Mechanical Fastening&mdash;Mid and High Rise | Flex to metal (150) | Joints will be fastened with tie bands using a tie band Tie band A strap, often made of nylon, that mechanically squeezes a flexible duct to a fitting. Must have a minimum performance temperature rating of 165° (per UL 181A-type test) and a minimum tensile strength rating of 50 pounds tensioning tool or mechanical band, and sealed with approved mastic and UL181B tape | Ensure joints are durable Reduce air leakage | Adjudicated | 2014-12-03 | 2014-12-03 | Jim Harmon Harmon | The joint needs to be (1) secure and (2) sealed. The tie band or mechanical band secures the joint, and the mastic OR tape will seal the joint. Therefore both mastic AND tape would be redundant and a waste of resources. See research by Bruce Manclark. | Joints will be fastened with tie bands using a tie band tensioning tool or mechanical band, and sealed with approved mastic OR UL181B tape |  | Accepted | Clarifies expectations of measure | No change | Joints will be fastened with tie bands using a tie band tensioning tool or mechanical band, and sealed with approved mastic OR UL181B tape. Must have a minimum performance temperature rating of 165° (per UL 181A-type test) and a minimum tensile strength rating of 50 pounds tensioning tool or mechanical band, and sealed with approved mastic and UL181B tape | No change
3.1802.1a | Multifamily Homes | Air Sealing | Roofs | Roof/Wall Connections | Roof/Exterior Wall Connection, Including Joints at Roof/Parapet/Wall Connections | Pre-inspection | Conduct pre-inspection in accordance with SWS 2.0100.4 Work Area Inspection and StabilizationExisting water control measures will be identifiedAir sealing locations will be identified between the roof and the exterior wall | Provide a safe and stable work environmentAvoid compromising existing water control systemEnsure a continuous air barrier Air barrier The separation between the interior and exterior environments of a building that slows air flow to the point that no smoke movement is visible at 50 pascals of pressure difference across the boundary will be appropriately located at the roof/exterior wall junction | Not Yet Reviewed | 2014-12-08 | 2014-12-08 | Kelly Cutchin C... | Parapet walls sometimes exist in SF homes, and nothing from this detail would preclude its inclusion in the SF SWS (and hence provide reference for field guides, etc.) | No new text - suggest adding this to Single Family Library (entire detail, not just this row). | No. | Accepted | (No language change. Add detail to SF.) | No change | No change | No change
4.1001.1b | Single-Family Homes | Insulation | Attics | General Preparation | Non-Insulation Contact (IC) Recessed Light | Enclosure top | The top-fire rated enclosure material will have an R-value of 0.5 or lessThe top of the enclosure will be left free of insulation | Prevent heat build up | Not Yet Reviewed | 2014-11-03 | 2014-11-03 | Steve Divan | 5/8" Sheetrock has an R-value of .56. 4.1001.1a indicates that 5/8" Sheetrock is an acceptable material. The R-value should be changed to avoid any conflict between the two sections. | The top-fire rated enclosure material will have an R-value of 0.56 or less. |  | Accepted | Clarifies SWS and achieves stated objective. | No change | The top-fire rated enclosure material will have an R-value of 0.56 or less The top of the enclosure will be left free of insulation | No change
4.1001.3b | Single-Family Homes | Insulation | Attics | General Preparation | Fireplace Chimney and Combustion Flue Vents | Required clearance | A rigid dam having a height greater than the insulation to be installed will be constructed to ensure a 3" clearance between combustion flue vent and dam Chimney vents will have an airspace clearance to combustibles in accordance with 2012 IRC IRC International Residential Code M1801.3.4 | Ensure dam material does not bend, move, or sagPrevent a fire hazard | Not Yet Reviewed | 2015-01-26 | 2015-01-26 | John Krigger | Why create a larger area of insulation void than necessary. L-vent is 3, B-vent: 2; masonry interior: 2; masonry exterior: 1 and all fuel:2. These are NFPA figures and plenty conservative. Why require 3"? The IRC section referenced says nothing important. | A rigid dam having a height greater than the insulation to be installed will be constructed to ensure a 3" clearance between combustion flue vent and combustible materials, unless the flue vent is listed for a lesser clearance. |  | Accepted | Clarifies SWS and achieves stated objective. | No change | A rigid dam having a height to ensure a 3" clearance area free of insulation or combustibles between combustion flue vent and dam, unless the flue vent is listed for a lesser clearance | No change
4.1001.3b | Single-Family Homes | Insulation | Attics | General Preparation | Fireplace Chimney and Combustion Flue Vents | Required clearance | A rigid dam having a height greater than the insulation to be installed will be constructed to ensure a 3" clearance between combustion flue vent and dam Chimney vents will have an airspace clearance to combustibles in accordance with 2012 IRC IRC International Residential Code M1801.3.4 | Ensure dam material does not bend, move, or sagPrevent a fire hazard | Not Yet Reviewed | 2015-04-24 | 2015-04-24 | Kelly Cutchin C... | Consider adding this entire detail to the Manufactured Housing library. Currently, I can't find anything about prepping for attic insulation in MH. | N/A - suggesting adding to MH library. | No. | Accepted | Clarifies SWS and achieves stated objective. | No change | A rigid dam having a height to ensure a 3" clearance area free of insulation or combustibles between combustion flue vent and dam, unless the flue vent is listed for a lesser clearance | No change
4.1002.2b | Single-Family Homes, Manufactured Housing | Insulation | Attics | Above Roof Deck Insulation | Above Deck Roof Deck Insulation: Installation | Installation | Insulation will be installed according to manufacturer specifications without gaps, voids, compressions, misalignments, or wind intrusionsInsulation will be installed to prescribed R-value | Install insulation properly | Not Yet Reviewed | 2014-06-10 | 2014-06-10 | Rachel Romero | The language here refers to blow-in insulation. Only regisit insulation goes above the roof deck. |  |  | Rejected | Rigid insulation can be installed to allow gaps, voids, and wind intrusion. This SWS clarifies this is not acceptable. | No change | No change | No change
4.1003.1a | Single-Family Homes | Insulation | Attics | Attic Ceilings | Pitched/Vaulted/Cathedralized Ceilings&mdash;Loose Fill Over | Ventilation | Venting will be continuous, if applicable | Ensure capacity to increase R-value while not altering ventilation | Adjudicated | 2015-04-15 | 2015-04-15 | John Krigger | I don't understand the text of the specification. "If applicable" sounds like the authors were intentionally vague. | The IRC requires venting the roof cavity or installing foam insulation on the rooftop in addition to filling the cavity. Weatherization allows unvented roof cavities without rooftop foam, where local officials permit it. Roof venting is always preferred if possible and continuous soffit and ridge venting is best practice. |  | Rejected | No real expected outcome given in comment or justification | No change | No change | No change
4.1003.1c | Single-Family Homes | Insulation | Attics | Attic Ceilings | Pitched/Vaulted/Cathedralized Ceilings&mdash;Loose Fill Over | Installation | When using cellulose, stabilized product is preferred when available On roof pitches less than 6/12, loose fill cellulose can be used; on roof pitches greater than 6/12, install Insulweb baffles of the same height as the insulation every 6' across slope to prevent the loose fill insulation from sliding downward, or dense pack Dense pack The process of installing loose-fill insulation to reduce air flow and perform to a stated R-value cellulose above Insulweb stapled to the bottom (underside) of the rafters Loose fill fiberglass will only be used on a slope less than or equal to a 6/12 pitch or the slope application approved by the manufacturer, whichever is less (dense packed fiberglass at slopes greater than 6/12 may be used) Roof cavities will be insulated with loose fill according to manufacturer specifications without gaps, voids, compressions, misalignments, or wind intrusions Insulation will be installed to prescribed R-value | Ensure appropriate material and applicationInsulate to prescribed R-value | Not Yet Reviewed | 2014-04-23 | 2014-04-23 | Darrel Tenter Tenter | Insulweb is a registered trademark and should bear the ® symbol when used. |  |  | Accepted | Clarifies SWS and achieves stated objective. | No change | When using cellulose, stabilized product is preferred when available On roof pitches less than 6/12, loose fill cellulose can be used; on roof pitches greater than 6/12, install non-woven polypropylene netting (webbing) baffles of the same height as the insulation every 6' across slope to prevent the loose fill insulation from sliding downward, or dense pack cellulose above webbing stapled to the bottom (underside) of the rafters Loose fill fiberglass will only be used on a slope less than or equal to a 6/12 pitch or the slope application approved by the manufacturer, whichever is less (dense packed fiberglass at slopes greater than 6/12 may be used) Roof cavities will be insulated with loose fill according to manufacturer specifications without gaps, voids, compressions, misalignments, or wind intrusions Insulation will be installed to prescribed R-value | No change
4.1003.2a | Single-Family Homes | Insulation | Attics | Attic Ceilings | Pitched/Vaulted/Cathedralized Ceilings&mdash;Dense Pack Over | Fill slant ceilings | Using fill tube, 100% of each cavity will be filled to a consistent density: Cellulose material will be installed to a minimum density of 3.5 pounds per cubic foot Loose fiberglass material will be installed and will be specifically approved for air flow resistance per manufacturer's recommendations The number of bags installed will be confirmed and will match the number required on the coverage chart Insulation will be verified to prevent visible air movement using chemical smoke at 50 pascals of pressure difference | Ensure complete and consistent coverage throughout ceiling planeEliminate voids and settlingMinimize framing cavity air flows | Not Yet Reviewed | 2014-07-09 | 2014-07-09 | Michael Furze | Insulation will be verified to prevent visible air movement at 50 pascals of pressure difference. | The cost of transporting Chemical smoke through the air makes the product cost prohibitive for the Washington (and New MExico) programs. Alternatives need to be found. | This should decrease cost. | Accepted with modification | Specifically noting "chemical" smoke does not address the issues that Washington and New Mexico are facing. Suggestion of using the terminology "smoke/vapor generating infiltration tools" or along the lines of that should address the commenters issue. | No change | Insulation will be verified to prevent visible air movement at 50 pascals of pressure difference using chemical smoke, IR scans, or other approved verification method. | No change
4.1004.2a | Single-Family Homes | Insulation | Attics | Knee Walls | Preparation for Batt Insulation | Knee wall Knee wall Any wall between the conditioned space and the attic prep for batts | All knee walls will have a top and bottom plate or blockers installed using a rigid material Rigid material Drywall, oriented strand board, duct board, cardboard, or any other stiff product that may support the load of insulation while serving as a durable air barrier All joints, cracks, and penetrations will be sealed in finished material, including interior surface to framing connections | Eliminate bending, sagging, or movement that may result in air leakagePrevent air leakage through the top or bottom of the knee wall Knee wall Any wall between the conditioned space and the attic Create an air barrier Air barrier The separation between the interior and exterior environments of a building that slows air flow to the point that no smoke movement is visible at 50 pascals of pressure difference across the boundary | Not Yet Reviewed | 2014-12-08 | 2014-12-08 | Kelly Cutchin C... | Language taken from 4.1004.1. Applies to this detail as well. | When knee wall floor and walls are being insulated, the floor joist running under the knee wall will be air sealed. | It shouldn't. People should be doing this already. | Accepted | Clarifies SWS and achieves stated objective. | No change | All knee walls will have a top and bottom plate or blockers installed using a rigid material Rigid material Drywall, oriented strand board, duct board, cardboard, or any other stiff product that may support the load of insulation while serving as a durable air barrier All joints, cracks, and penetrations will be sealed in finished material, including interior surface to framing connections When knee wall floor and walls are being insulated, the floor joist running under the knee wall will be air sealed. | No change
4.1004.5b | Single-Family Homes | Insulation | Attics | Knee Walls | Knee Walls and Gable End Walls&mdash;Preparation for and Installation of Spray Polyurethane Foam (SPF) | Installation | Insulation will be installed to prescribed R-valueUsing SPF SPF Spray polyurethane foam application, SPF SPF Spray polyurethane foam will be applied to desired thickness onto substrate material from top to bottom plate between studs using pass thickness maximum in accordance with manufacturer specificationsIn colder climates ( IECC IECC International Energy Conservation Code Zones 5-8), the SPF SPF Spray polyurethane foam will be installed to a thickness of at least Class II vapor retarder Vapor retarder A material that slows the passage of water vapor and contains a perm rating above 1 or have at least Class II vapor retarder Vapor retarder A material that slows the passage of water vapor and contains a perm rating above 1 coating or covering in direct contact with the interior of the SPF SPF Spray polyurethane foam | Eliminate cracks, gaps, and voids Minimize framing cavity air flows Minimize moisture migration and unwanted condensation in insulation (vapor retarders)Ensure alignment of insulation and air barrier Air barrier The separation between the interior and exterior environments of a building that slows air flow to the point that no smoke movement is visible at 50 pascals of pressure difference across the boundary | Not Yet Reviewed | 2014-04-22 | 2014-04-22 | John Krigger | This standard seem to assume that we're creating a cathedralized attic or else why would we insulate the gable-end wall? Is that the intent of this detail? |  |  | Rejected | SWS does not dictate surfaces to insulate. This SWS applies IF you are insulating Knee Walls or Gable End walls with SPF insulation. No updates needed. | No change | No change | No change
4.1005.2c | Single-Family Homes | Insulation | Attics | Attic Floors | Accessible Floors&mdash;Loose Fill Installation | Installation | All insulation will be installed to the depth indicated on the manufacturer coverage chart for desired R-value | Reduce heating and air conditioning costsImprove comfortMinimize noise | Not Yet Reviewed | 2014-08-08 | 2014-08-08 | Adrian Correa | The standard as stated does not conform to manufacturer instructions for application of their product. See Greenfiber Attic card, PM-6.3-24 Rev F 01/13, on manufacturer's web site. Loose fill insulation may be installed at varying densities. The manufacturer warrants R-value at a certain temperature only if the density indicated is met. Calculations of density may be stated as indicated depth and minimum bags per 1,000 sq. ft., or as indicated depth and maximum coverage area per bag, etc. This standard as currently written ignores the installed density of loose fill cellulose insulation and assumes installed depth is the only factor at work to ensure desired R-value | All insulation will be installed to the minimum unsettled depth and the maximum coverage per bag for desired R-value indicated on the manufacturer's coverage chart. | This change may cause an insignificant cost in implementation until all applicators understand the factors by which their work is judged. | Accepted | Clarifies SWS and achieves stated objective. | No change | All insulation will be installed to the minimum unsettled depth and the maximum coverage per bag to reach a consistent depth for desired R-value indicated on the manufacturer's coverage chart. | No change
4.1005.3c | Single-Family Homes | Insulation | Attics | Attic Floors | Accessible Floors&mdash;Batt Insulation Over Existing Insulation | Insulation | A dated receipt signed by the installer will be provided that includes:Coverage areaThicknessR-value | Document job completion to contract specificationsConfirm amount of insulation installedEnsure ability to match bags required for total area completedComply with 16 CFR 460.17 | Not Yet Reviewed | 2014-12-04 | 2014-12-04 | Scott Kashuba | I believe an error was made with the last change- should have changed 4.1005.3e not 4.1005.3c | I believe this language should be in 4.1005.3e The original language should be here that was removed Date Detail/Specification Previous Language 07-17-2014 4.1005.3c Specifications:Batts will be installed in accordance with manufacturer specifications without gaps, voids, compressions, misalignments, or wind intrusionsInsulation will be installed to prescribed R-value 07-17-2014 4.1005.3c Objectives:Insulate to prescribed R-value | No | Accepted | Clarifies SWS and achieves stated objective. | Insulation | Batts will be installed in accordance with manufacturer specifications without gaps, voids, compressions, misalignments, or wind intrusions Insulation will be installed to prescribed R-value | Insulate to prescribed R-value
4.1005.3e | Single-Family Homes | Insulation | Attics | Attic Floors | Accessible Floors&mdash;Batt Insulation Over Existing Insulation | Insulation | A dated receipt signed by the installer will be provided that includes:Coverage areaThicknessR-value | Document job completion to contract specificationsConfirm amount of insulation installedEnsure ability to match bags required for total area completedComply with 16 CFR 460.17 | Not Yet Reviewed | 2014-12-04 | 2014-12-04 | Scott Kashuba | See above | regarding the previous comment I submitted. If the changes are what were intended (probably were) then the title needs changed from "Insulation" to "Onsite documentation" | No | Accepted | Changed title row for 4.1005.3e to "Onsite documentation" | Onsite documentation | A dated receipt signed by the installer will be provided that includes: Coverage area Thickness R-value | Document job completion to contract specifications Confirm amount of insulation installed Ensure ability to match bags required for total area completed Comply with 16 CFR 460.17
4.1005.6a | Single-Family Homes | Insulation | Attics | Attic Floors | Enclosed Attic Storage Platform Floor&mdash;Dense Pack Installation | Fill floors | Each cavity will be 100% filled to consistent density: Cellulose material will be installed to a minimum density of 3.5 pounds per cubic foot. Loose fiberglass material will be installed and will be specifically approved for air flow resistance to a minimum density per the manufacturer's recommendations The number of bags installed will be confirmed and will match the number required on the coverage chart Insulation will be verified to prevent visible air movement using chemical smoke at 50 pascals of pressure difference | Eliminate voids and settling Minimize framing cavity air flows | Adjudicated | 2014-04-22 | 2014-04-22 | John Krigger | I like this standard because it specifies density and says to use fiberglass that can achieve that density. I wouldn't count on the typical coverage chart or manufacturers' specifications for guidance like you do in some other details. I might prefer a medium pack for this type of assembly to limit the pressure on the ceiling. Could we have densities for open blow, medium pack, and dense pack? |  |  | Accepted | Clarifies measure to reduce blowing out walls | No change | Each cavity will be 100% filled to consistent density: Cellulose material will be installed to a minimum density of 3.5 pounds per cubic foot or to a maximum density structurally allowable Loose fiberglass material will be installed and will be specifically approved for air flow resistance to a minimum density per the manufacturer's recommendations The number of bags installed will be confirmed and will match the number required on the coverage chart Insulation will be verified to prevent visible air movement using chemical smoke at 50 pascals of pressure difference | No change
4.1005.6c | Single-Family Homes | Insulation | Attics | Attic Floors | Enclosed Attic Storage Platform Floor&mdash;Dense Pack Installation | Onsite documentation | A dated receipt signed by the installer will be provided that includes:Coverage areaThicknessR-value | Document job completion to contract specificationsConfirm amount of insulation installedComply with 16 CFR 460.17 | Not Yet Reviewed | 2014-04-22 | 2014-04-22 | John Krigger | Could you explain the different documentation requirements in its own section and listing what type of assembly requires what type of documentation. We don't expect the reader to have a copy of 16m CFR 460 do we? I see a variety of stated requirements and don't understand why they are different. |  |  | Rejected | Installer doesn't need copy of 16 CFR 460. Requirements are listed in the spec. Requirements vary slightly by insulation type. | No change | No change | No change
4.1005.7c | Single-Family Homes | Insulation | Attics | Attic Floors | Attic Floor&mdash;Preparation and Installation of Spray Polyurethane Foam (SPF) | Safety | Insulation will not be allowed on top of non- IC IC Insulation contact rated can light Can light A light fixture (or can) that is recessed into the ceiling boxes or between a heat-generating appliance and a dam, unless material is rated for co+H9ntact with heat-generating sources | Prevent a fire hazard | Adjudicated | 2014-04-22 | 2014-04-22 | John Krigger | Spray foam should never be installed over light fixtures. First the R-value and direct contact can overheat the fixture causing a fire hazard or cycling the safety switch on an IC rated device. Second the temperature limit of the foam is likely to be exceeded and the foam may outgas and degrade. |  |  | Accepted | Prevent a fire hazard | No change | Spray foam should never be installed over light fixtures regardless of if fixture is rated for IC or not. Nor between a heat-generating appliance and a dam, unless material is rated for contact with heat-generating sources. | No change
4.1006.1a | Single-Family Homes | Insulation | Attics | Attic Openings | Pull-Down Stairs | Installation | Hatches will be insulated to the maximum R-value structurally allowable up to the R-value of the adjoining insulated assemblyPull-down stair rough opening will be surrounded with a durable dam that is higher than the level of the attic floor insulationCounter-weights should be considered to ease accessibility for excessively heavy hatches | Achieve uniform R-valuePrevent loose insulation from entering the living area | Not Yet Reviewed | 2014-06-13 | 2014-06-13 | CARL Raben | 6.11 |  |  | Rejected | No comment submitted. | No change | No change | No change
4.1006.1d | Single-Family Homes | Insulation | Attics | Attic Openings | Pull-Down Stairs | Occupant education | A dated receipt signed by the installer will be provided that includes:Coverage areaThicknessR-value | Document job completion to contract specificationsConfirm amount of insulation installedComply with 16 CFR 460.17 | Not Yet Reviewed | 2014-12-04 | 2014-12-04 | Scott Kashuba | See above | to be consistent the title should be "Onsite documentation" | No | Accepted | Clarifies SWS and achieves stated objective. | Onsite documentation | No change | No change
4.1006.2b | Single-Family Homes | Insulation | Attics | Attic Openings | Access Doors and Hatches | Sealing | Access hatch frames will be sealed using caulk, gasket, weather-strip, or otherwise sealed with an air barrier Air barrier The separation between the interior and exterior environments of a building that slows air flow to the point that no smoke movement is visible at 50 pascals of pressure difference across the boundary material, suitable film, or solid material Options will include installing a latch or lock or frictionally engaged components of a pre-fabricated unit above the opening that do not require a latch The measure must include a protective baffle or insulation barrier | Prevent air leakage | Adjudicated | 2014-08-05 | 2014-08-05 | Judith Darst | Follow-up question: Our current spec calls for "tight-fitting" so as long as the hatch is snug and held in by gravity, this complies without a latch. For some hatch configurations, it will be difficult to install a latch and could possibly create an air leakage problem. | Question: What do you mean by "frictionally engaged components?" Is "tight fitting" and frictionally engaged" the same? Does gravity comply with "frictionally engaged?" | No, looking for clarification. | Accepted | Removed pre-fabricated language | No change | Access hatch frames will be sealed using caulk, gasket, weather-strip, or otherwise sealed with an air barrier material, suitable film, or solid material Options will include installing a latch or lock or frictionally engaged components that do not require a latch The measure must include a protective baffle or insulation barrier | No change
4.1006.2e | Single-Family Homes | Insulation | Attics | Attic Openings | Access Doors and Hatches | Occupant education | A dated receipt signed by the installer will be provided that includes:Coverage areaThicknessR-value | Document job completion to contract specificationsConfirm amount of insulation installedComply with 16 CFR 460.17 | Not Yet Reviewed | 2014-12-04 | 2014-12-04 | Scott Kashuba | see above | Title should be "Onsite documentation" for consistency | no | Accepted | Clarifies SWS and achieves stated objective. | Onsite documentation | No change | No change
4.1006.3a | Single-Family Homes | Insulation | Attics | Attic Openings | Whole-House Fan | Installation | Sides of fan insulation box assembly will be insulated to the same R-value as adjoining insulated assembly | Insulate to prescribed R-value | Adjudicated | 2014-04-22 | 2014-04-22 | John Krigger | Can we really get an R-40 out of movable insulation? I'm assuming that this box assembly is movable insulation but this should be stated. |  |  | Rejected | R-40 of movable insulation is possible; commenter's outcome was unclear | No change | No change | No change
4.1088.1a | Single-Family Homes | Insulation | Attics | Special Considerations | Attic Ventilation | Air barrier Air barrier The separation between the interior and exterior environments of a building that slows air flow to the point that no smoke movement is visible at 50 pascals of pressure difference across the boundary and thermal boundary Thermal boundary The separation between the interior and exterior environments of a building that slows heat flow | Attic ventilation will be recommended or installed if local code requires attic ventilation during weatherization or retrofits The presence of an effective air barrier Air barrier The separation between the interior and exterior environments of a building that slows air flow to the point that no smoke movement is visible at 50 pascals of pressure difference across the boundary and thermal boundary Thermal boundary The separation between the interior and exterior environments of a building that slows heat flow between the attic and the living space must be verified and appropriate attic sealing and proper insulation is specified as part of the scope of work | Ensure presence of continuous air barrier Air barrier The separation between the interior and exterior environments of a building that slows air flow to the point that no smoke movement is visible at 50 pascals of pressure difference across the boundary and thermal boundary Thermal boundary The separation between the interior and exterior environments of a building that slows heat flow | Adjudicated | 2014-04-22 | 2014-04-22 | John Krigger | This is one of the details where I don't really understand the trigger. Do you really want a weatherization crew to install more attic ventilation if the attic has only 3/4 of the code-required ventilation? Can air leakage into and out of the attic count? What about climates with humid or very rainy weather is common? When do I need to install more attic ventilation? When is cutting a hole in the roof more of a risk than just leaving an under-ventilated attic alone? |  |  | Rejected | local codes will always supersede prescriptive specifications within program manuals and field guides. If local code requires that additional ventilation be installed in an attic based upon the work being performed then local code shall be followed. | No change | No change | No change
4.1088.8b | Multifamily Homes | Insulation | Attics | Special Considerations | Installation/Correction of Unconditioned Attic Ventilation | Air barrier Air barrier The separation between the interior and exterior environments of a building that slows air flow to the point that no smoke movement is visible at 50 pascals of pressure difference across the boundary and thermal boundary Thermal boundary The separation between the interior and exterior environments of a building that slows heat flow | Attic ventilation will be recommended or installed only if: The presence of an effective air barrier Air barrier The separation between the interior and exterior environments of a building that slows air flow to the point that no smoke movement is visible at 50 pascals of pressure difference across the boundary and thermal boundary Thermal boundary The separation between the interior and exterior environments of a building that slows heat flow between the attic and the living space is verified Appropriate attic sealing and proper insulation is specified as part of the work scope Ignition and thermal boundaries are provided when foam plastic materials are used | Ensure presence of continuous air barrier Air barrier The separation between the interior and exterior environments of a building that slows air flow to the point that no smoke movement is visible at 50 pascals of pressure difference across the boundary and thermal boundary Thermal boundary The separation between the interior and exterior environments of a building that slows heat flow | Adjudicated | 2014-07-14 | 2014-07-14 | John Krigger | The authors mean barrier not boundary. | Ignition and thermal "barriers" are provided ... |  | Accepted | Clarifies SWS and achieves stated objective. | No change | Attic ventilation will be recommended or installed only if: The presence of an effective air barrier and thermal boundary between the attic and the living space is verified Appropriate attic sealing and proper insulation is specified as part of the work scope Ignition barrier and thermal boundaries are provided when foam plastic materials are used | No change
4.1101.1a | Single-Family Homes | Insulation | Walls | Preparation | Exterior Wall Dense Packing | Preparation | Lead and asbestos safety procedures will be followedCavities will be free of hazards, intact, and able to support dense pack Dense pack The process of installing loose-fill insulation to reduce air flow and perform to a stated R-value pressuresDrilling hazards (e.g., wiring, venting, fuel piping) will be locatedBlocking will be installed around:All openings to inside crawl space and basement for fibrous materialHigh temperature fire-rated materialsWiring and electrical hazardsHeat sourcesAccess to exterior wall cavities will be gained, sheathing will be drilled as needed and probed to locate each cavity, wall studs, and blockersInterior will be masked and dust controlled during drilling when accessing from interiorElectricity supply will be confirmed and will support blowing machine power demandBlowing machine pressure test will be performed with air on full, feed off, agitator running, and gate closedHose outlet pressure will be at least 80 IWC IWC Inches of water column or 2.9 psi Psi Pounds per square inch for cellulose insulation; for other types of dense pack Dense pack The process of installing loose-fill insulation to reduce air flow and perform to a stated R-value insulation, check manufacturer specification for blowing machine set up | Prevent damage to houseProvide a clean work spaceProvide thorough access to allow 100% coverageEnsure proper equipment and process results in consistent densityPrevent settling and retard air flow through cavitiesProtect worker and occupant health | Not Yet Reviewed | 2014-09-09 | 2014-09-09 | Stephen Lommele | Test justification and substantiation. | Test language. | Test no. | Rejected | Test of system, not comment on SWS. | No change | No change | No change
4.1101.3b | Single-Family Homes | Insulation | Walls | Preparation | Exterior Wall Spray Polyurethane Foam (SPF)&mdash;Masking and Surface Preparation | Substrate repair | Cracks, gaps, and holes in the substrate will be covered or sealed in accordance with manufacturer specifications with appropriate material | Prevent waste of SPF SPF Spray polyurethane foam Prevent overspray into adjacent areas | Not Yet Reviewed | 2014-04-22 | 2014-04-22 | John Krigger | I don't quite understand what surface we're installing SPF to in this standard. Interior, exterior, open cavity, or to a finished surface? |  |  | Rejected | SWS is clarifying objectives if you are installing SPF on an exterior wall. Auditor will determine which particular surfaces you are applying SPF to, not the SWS. | No change | No change | No change
4.1102.1d | Single-Family Homes | Insulation | Walls | Accessible Walls | Open-Cavity Wall Insulation&mdash;General | Occupant education | A dated receipt signed by the installer will be provided that includes:Insulation typeCoverage areaR-valueInstalled thickness and settled thickness (settled thickness required for loose-fill only)Number of bags installed in accordance with manufacturer specifications (for loose-fill only) | Document job completion to contract specificationsConfirm amount of insulation installedComply with 16 CFR 460.17 | Not Yet Reviewed | 2014-12-04 | 2014-12-04 | Scott Kashuba | see above | Title "Onsite documentation" | no | Accepted | Clarifies SWS and achieves stated objective. | Onsite documentation | No change | No change
4.1103.1a | Single-Family Homes | Insulation | Walls | Enclosed Walls | Dense Pack Exterior Walls | Exterior dense pack Dense pack The process of installing loose-fill insulation to reduce air flow and perform to a stated R-value | Using fill tube, 100% of each cavity will be filled to a consistent density: Cellulose insulation used in an enclosed cavity will be installed at 3.5 pounds per cubic foot or greater density Blown fiberglass, mineral fiber, or rock and slag wool used in an enclosed cavity will be installed at or above the manufacturer recommended density to limit air flow that corresponds to an air permeance value of 3.5 cfm CFM Cubic feet per minute /sq. ft. at 50 pascals, as measured using BPI BPI Building Performance Institute, www.bpi.org -102 "Standard for Air Resistance of Thermal Insulation Used in Retrofit Cavity Applications – Material Specification" or ASTM ASTM ASTM International, www.astm.org C 522, E 283, or E 2178; the number of bags installed will be confirmed and will match the number required on the coverage chart Insulation will be verified to prevent visible air movement using chemical smoke at 50 pascals of pressure difference | Eliminate voids and settling Minimize framing cavity air flows | Adjudicated | 2014-12-15 | 2014-12-15 | Kelly Cutchin C... | The job isn't done until it's patched and cleaned up, so that step should be included here. I don't think it's covered anywhere else in the SWS. | Add a row to this detail describing patching options. We should include something about patching interior walls with plugs/plaster or chair rail trim and patching exterior feed holes with plugs and caulk or siding to keep moisture out. | No, it's already part of the job, just not written down here yet. | Accepted | Clarifies SWS and achieves stated objective. | No change | Using fill tube, 100% of each cavity will be filled to a consistent density: Cellulose insulation used in an enclosed cavity will be installed at 3.5 pounds per cubic foot or greater density Blown fiberglass, mineral fiber, or rock and slag wool used in an enclosed cavity will be installed at or above the manufacturer recommended density to limit air flow that corresponds to an air permeance value of 3.5 cfm /sq. ft. at 50 pascals, as measured using BPI -102 "Standard for Air Resistance of Thermal Insulation Used in Retrofit Cavity Applications – Material Specification" or ASTM C 522, E 283, or E 2178; the number of bags installed will be confirmed and will match the number required on the coverage chart All holes and penetrations will be plugged and/or sealed Insulation will be verified to prevent visible air movement using chemical smoke at 50 pascals of pressure difference | No change
4.1103.2c | Single-Family Homes | Insulation | Walls | Enclosed Walls | Additional Exterior Wall Cavities | Dense packing | Using fill tube, 100% of each cavity will be filled to a consistent density:Cellulose insulation used in an enclosed cavity will be installed at 3.5 pounds per cubic foot or greater densityBlown fiberglass, mineral fiber, or rock and slag wool used in an enclosed cavity will be installed at or above the manufacturer recommended density to limit airflow that corresponds to an air permeance value of 3.5 cfm CFM Cubic feet per minute /sq. ft. at 50 pascals, as measured using BPI BPI Building Performance Institute, www.bpi.org -102 "Standard for Air Resistance of Thermal Insulation Used in Retrofit Cavity Applications—Material Specification" or ASTM ASTM ASTM International, www.astm.org C 522, E 283, or E 2178; the number of bags installed will be confirmed and will match the number required on the coverage chartInsulation will be verified to prevent visible air movement using chemical smoke at 50 pascals of pressure difference | Eliminate voids and settlingMinimize framing cavity air flows | Not Yet Reviewed | 2015-04-21 | 2015-04-21 | Kelly Cutchin C... | The language isn't related to dense pack, rather the quality control of that dense pack. Belongs in the row below. | Remove this text from the bottom: Insulation will be verified to prevent visible air movement using chemical smoke at 50 pascals of pressure difference. This should be added to the row below for quality control as an either/or option. | No. | Accepted | Clarifies SWS and achieves stated objective. | No change | Using fill tube, 100% of each cavity will be filled to a consistent density: Cellulose insulation used in an enclosed cavity will be installed at 3.5 pounds per cubic foot or greater density Blown fiberglass, mineral fiber, or rock and slag wool used in an enclosed cavity will be installed at or above the manufacturer recommended density to limit airflow that corresponds to an air permeance value of 3.5 cfm CFM Cubic feet per minute /sq. ft. at 50 pascals, as measured using BPI BPI Building Performance Institute, www.bpi.org -102 "Standard for Air Resistance of Thermal Insulation Used in Retrofit Cavity Applications—Material Specification" or ASTM ASTM ASTM International, www.astm.org C 522, E 283, or E 2178; the number of bags installed will be confirmed and will match the number required on the coverage chart | No change
4.1103.4a | Multifamily Homes | Insulation | Walls | Enclosed Walls | Dense Packing Blown Insulation | Worker safety | All worker safety specifications will be in accordance with SWS 2.0100.3 Worker Safety Lead safety procedures in buildings built before 1980 will be followed | Ensure worker safety, especially in regard to fall protection considerations and contaminants found in demolition, such as asbestos, lead, polychlorinated biphenyls, etc. | Not Yet Reviewed | 2014-08-05 | 2014-08-05 | Judith Darst | All of our lead safety procedures are based on the year 1978. | Question: Why does this spec (4.1103.4a) refer to 1980: "Lead safety procedures in buildings built before 1980 will be followed?" | No, looking for clarification. | Accepted with modification | Clarifies SWS and achieves stated objective. | No change | All worker safety specifications will be in accordance with SWS 2.0100.3 Worker Safety Lead safety procedures in buildings built before 1978 will be followed, unless approved testing method proves absence of lead based paint in surfaces that will be disturbed | No change
4.1303.1d | Manufactured Housing | Insulation | Floors | Manufactured Housing Floor Cavity Insulation | Insulation of Floor Cavity with Blown Material | Materials | Flame spread index of selected materials will not exceed 25 with an accompanying smoke-developed index not to exceed 450 when tested in accordance with ASTM ASTM ASTM International, www.astm.org E84 or UL UL Underwriters Laboratories 723Flame spread index of foam insulation will not exceed 75 and a smoke- developed index of no more than 450 when tested in the maximum thickness intended for use in accordance with ASTM ASTM ASTM International, www.astm.org E84 or UL UL Underwriters Laboratories 723Foam insulation will be separated from the interior of the building by an approved thermal barrier at a minimum of 1/2" gypsum or a material that is tested in accordance with the acceptance criteria of both the Temperature Transmission Fire Test and the Integrity Fire Test of NFPA NFPA National Fire Protection Association, www.nfpa.org 275Selected material will be of minimal water absorbency Selected material will be noncorrosive | Ensure durability Prevent moisture damage Fire safety will be maintained | Adjudicated | 2014-08-05 | 2014-08-05 | Judith Darst | Follow up Questions: Does "Blown Material" refer to cellulose insulation or blown-in foam insulation? If it refers to blown-in foam insulation, then how is that distinguished from "4.1303.3 Insulation of Floor Cavity with Spray Foam Material?" | Question: Why does this spec "4.1303.1 Insulation of Floor Cavity with Blown Material" refer to "Foam insulation?" | No, looking for clarification. | Rejected | The foam insulation referred to is rigid foam board used to repair the belly to prepare it to receive the blown material | No change | No change | No change
4.1401.1a | Single-Family Homes | Insulation | Basements and Crawl Spaces | Band/Rim Joists | Band/Rim Joists&mdash;Spray Polyurethane Foam (SPF) Installation | Preparation | All band/rim joist areas will be open and accessible for SPF SPF Spray polyurethane foam applicationAll surfaces where SPF SPF Spray polyurethane foam is applied will be clean, dry, and free of contamination and degradationSubstrate surfaces will be wiped, blown, or vacuumed to be free of excessive dust and dirtGrease and oil will be removed using appropriate cleaners or solventsMoisture content of all wood substrate materials will be checked to ensure it is below 20% | Prepare all substrate surfaces for the application of SPF SPF Spray polyurethane foam | Not Yet Reviewed | 2014-07-14 | 2014-07-14 | John Krigger | Using foam board reduces the danger of poisoning by the spray foam because less liquid foam is used. | Include other options such as foam board sealed at the edges with expanding foam. |  | Rejected | This detail specifically addresses those situations where you are using SPF for this application. It is not intended to lay out all options for band/rim joist insulation. 4.1401.2 addresses other options. | No change | No change | No change
4.1401.1b | Single-Family Homes | Insulation | Basements and Crawl Spaces | Band/Rim Joists | Band/Rim Joists&mdash;Spray Polyurethane Foam (SPF) Installation | Installation | SPF SPF Spray polyurethane foam will be applied to desired thickness, using pass thickness maximum in accordance with manufacturer specifications, onto subfloor between floor joists and all rim/band joistsWhen applied to first floor, SPF SPF Spray polyurethane foam will be continuous from subfloor surface, over band/rim joist and sill plate, and in contact with foundation belowWhen applied to second story floor or above, SPF SPF Spray polyurethane foam will be continuous from subfloor surface, over band/rim joist, and in contact with top plate below | Insulate and seal floors | Not Yet Reviewed | 2014-07-14 | 2014-07-14 | John Krigger | People are assuming from this spec that SPF is the only way to insulate and air-seal a rim joist. You have other standards in the basement wall sections. Should the be moved to this topic or duplicated here? | Move text from other sections or duplicate so people searching for rim joist insulation find it here under this topic. |  | Rejected | 4.1401.2 addresses other options, and is listed in this same subtopic so should be easily found. | No change | No change | No change
4.1401.1b | Single-Family Homes | Insulation | Basements and Crawl Spaces | Band/Rim Joists | Band/Rim Joists&mdash;Spray Polyurethane Foam (SPF) Installation | Installation | SPF SPF Spray polyurethane foam will be applied to desired thickness, using pass thickness maximum in accordance with manufacturer specifications, onto subfloor between floor joists and all rim/band joists When applied to first floor, SPF SPF Spray polyurethane foam will be continuous from subfloor surface, over band/rim joist and sill plate, and in contact with foundation below When applied to second story floor or above, SPF SPF Spray polyurethane foam will be continuous from subfloor surface, over band/rim joist, and in contact with top plate below | Insulate and seal floors | Adjudicated | 2015-05-13 | 2015-05-13 | Aaron Travaglini | Line #2 in the above specification is being contradicted in a following specification. the specification is 4.1402.1c. I think there needs to be some review in these 2 areas. | Again I'm not sure how the new text should read. | Not that I know of at this time. | Accepted | Clarifies SWS and achieves stated objective. | No change | SPF will be applied to desired thickness, using pass thickness maximum in accordance with manufacturer specifications, onto subfloor between floor joists and all rim/band joists When applied to first floor, SPF will be continuous from subfloor surface, over band/rim joist and sill plate, and in contact with foundation below, except as stipulated by classification 4.1402.1c When applied to second story floor or above, SPF will be continuous from subfloor surface, over band/rim joist, and in contact with top plate below | No change
4.1401.1c | Single-Family Homes | Insulation | Basements and Crawl Spaces | Band/Rim Joists | Band/Rim Joists&mdash;Spray Polyurethane Foam (SPF) Installation | Fire protection | If SPF SPF Spray polyurethane foam exceeds a thickness of 3", all SPF SPF Spray polyurethane foam will be separated from the occupied interior space of the building with an approved thermal barrier material (typically ½" or thicker gypsum wallboard or an approved thermal barrier coating)Application to rim/band joist up to 3" can be left exposed if the foam is Class I Local codes will be confirmed and followed for fire protection requirements | Provide necessary fire protection for combustible SPF SPF Spray polyurethane foam insulation | Adjudicated | 2014-07-13 | 2014-07-13 | John Krigger | Could be confusion between vapor retarder and fire-rated assembly. Also could be interpreted as not requiring a thermal barrier for foam in a habitable space in violation of IRC R312. | Use Class I or Class A fire-rated assembly (not exactly sure of the wording) Class I could be a vapor retarder. Could be confusing. After Class I insert: "unless the space is a habitable space and then cover it with drywall or another thermal barrier." |  | Accepted | Clarifies SWS and achieves stated objective. | No change | If SPF exceeds a thickness of 3", all SPF will be separated from the occupied interior space of the building with an approved thermal barrier material (typically ½" or thicker gypsum wallboard or an approved thermal barrier coating) Application to rim/band joist up to 3" can be left exposed if the foam is Class I, unless the space is a habitable space and then cover it with drywall or another thermal barrier Local codes will be confirmed and followed for fire protection requirements | No change
4.1401.2b | Single-Family Homes | Insulation | Basements and Crawl Spaces | Band/Rim Joists | Band/Rim Joists – Insulation other than Spray Polyurethane Foam | Insulation installation | A foam-based insulation will be installed so as to create a continuous thermal and pressure boundary. If rigid insulation is used, all edges will be sealed and the insulation will be installed tightly to the wood to prevent the movement of moisture throughout the assembly. Insulation will be installed in accordance with local/national code requirements and/or manufacturer’s instructions regarding flame spread. | Improve thermal performance Prevent moisture condensation on the inside of the band joist | Not Yet Reviewed | 2015-05-29 | 2015-05-29 | Kelly Cutchin C... | The vinyl faced fiberglass batts are often used in commercial basements, and have a standard for vapor permeance - ASTM C665-06 or current, already referenced in SWS. | Add: Or vinyl faced fiberglass batt insulation, installed tightly to the wood and sealed at all edges. | No. | Accepted | Clarifies SWS and achieves stated objective. | No change | A foam-based insulation will be installed so as to create a continuous thermal and pressure boundary or vinyl faced fiberglass batt insulation, installed tightly to the wood and sealed at all edges. If rigid insulation is used, all edges will be sealed and the insulation will be installed tightly to the wood to prevent the movement of moisture throughout the assembly. Insulation will be installed in accordance with local/national code requirements and/or manufacturer’s instructions regarding flame spread | No change
4.1402.1a | Single-Family Homes | Insulation | Basements and Crawl Spaces | Basements and Crawl Space Walls | Closed Crawl Spaces—Wall Insulation | Insulation selection | A non fibrous, fire-rated Class I insulation will be used with a minimum life expectancy of 10 years | Provide fire-safe durable insulation | Not Yet Reviewed | 2015-04-03 | 2015-04-03 | Kelly Cutchin C... | Last review session, I believe the language was updated to specify non-fibrous insulation. Moisture concerns led to this update but the objective was not updated. It can currently be argued that fibrous insulations meet the stated objective. | Update objectives to read: Provide fire-safe, durable insulation that will not exacerbate moisture issues in the crawl space. | Yes. Foam board is typically more expensive than batt fiberglass insulation. This was deemed acceptable in the previous update when "non-fibrous" was adopted. | Accepted | Clarifies SWS and achieves stated objective. | No change | No change | Provide fire-safe, durable insulation that will not exacerbate moisture issues in the crawl space
4.1402.1a | Single-Family Homes | Insulation | Basements and Crawl Spaces | Basements and Crawl Space Walls | Closed Crawl Spaces—Wall Insulation | Insulation selection | A non fibrous, fire-rated Class I insulation will be used with a minimum life expectancy of 10 years | Provide fire-safe durable insulation | Adjudicated | 2014-03-31 | 2014-07-14 | John Krigger | This spec is vague and misses the main issues of insulating crawl space walls. What do you mean by non-absorbent and fire rated? Does non-absorbent mean no fibrous insulation: That wouldn't be a bad decision. Fiberglass only absorbs 7% water by weight but the common facings used in crawl spaces are vapor barriers, which hinder drying. Fiberglass batts aren't a bad choice for dry climates: suggest < 20 inches of precip and <60% average rh. However, the vapor-barrier facing is still a problem. I think that by fire-rated you mean 25 or less flame spread or Class I or Class A rating. Might as well mention all of these ratings. | n/a |  | Accepted | Clarifies SWS and achieves stated objective. | No change | A fire-rated insulation (25 or less flame spread or Class I or Class A) will be used with a minimum life expectancy of 10 years | Provide fire-safe, durable insulation that will not exacerbate moisture issues in the crawl space
4.1402.1c | Single-Family Homes | Insulation | Basements and Crawl Spaces | Basements and Crawl Space Walls | Closed Crawl Spaces—Wall Insulation | Termite inspection gap | Where termite pressure exists, a 3" inspection gap will be maintained from the top of the insulation to the bottom of any wood | Allow for termite detection | Adjudicated | 2015-05-13 | 2015-05-13 | Aaron Travaglini | I am just trying to get clarification on the above specification. There is no location to actually voice concerns or complaints. | Can you please explain what the term "termite pressure" means. If the crawlspace is intended to be insulated and air sealed how does this inspection gap help? The sill plate and foundation wall are not sealed and need to be treated. Applying urethane foam from the upper floor of the box sill down over the sill plate and continuing onto the foundation wall to create a monolithic surface is the most common practice. | The specification above is the reason the cost of installation/implementation has gone up. It is more cumbersome to treat the area now then it ever has been in the past. The main reason for the increase is the area still needs to be air sealed. We are exploring other ways to treat the area but reverting back to urethane foam over the entire area will be the easier solution. | Rejected | Termite issues vary vastly across the nation and this policy must encompass those areas | No change | No change | No change
4.1402.1d | Single-Family Homes | Insulation | Basements and Crawl Spaces | Basements and Crawl Space Walls | Closed Crawl Spaces—Wall Insulation | Attachment | Insulation will be attached with a durable connection equal to or better than manufacturer specifications | Prevent insulation from detaching from the foundation wall | Not Yet Reviewed | 2014-07-14 | 2014-07-14 | John Krigger | Confusing and redundant wording | Insulation will be attached with a durable connection better than or equal to manufacturer specifications. |  | Accepted | Clarifies SWS and achieves stated objective. | No change | Insulation will be attached with a durable connection better than or equal to manufacturer specifications | No change
4.1402.2c | Single-Family Homes | Insulation | Basements and Crawl Spaces | Basements and Crawl Space Walls | Basement Wall Insulation&mdash;No Groundwater Leakage | Vapor permeability | When absorbent insulation materials are installed, assembly will remain vapor permeable to the interior in all climate zones except Zone 7 | Provide drying potential to the basement | Adjudicated | 2014-07-13 | 2014-07-13 | John Krigger | Current standard all but bans foundation insulation. | Oops, I was being too optimistic in my previous comment. You would have to change "vapor permeable" to vapor "semi-impermeable" meaning Class II vapor retarder to allow the most common insulation assemblies for foundation walls. |  | Accepted | Clarifies SWS and achieves stated objective. | No change | When absorbent insulation materials are installed, assembly will remain vapor semi-impermeable to the interior in all climate zones except Zone 7 | No change
4.1402.2c | Single-Family Homes | Insulation | Basements and Crawl Spaces | Basements and Crawl Space Walls | Basement Wall Insulation&mdash;No Groundwater Leakage | Vapor permeability | When absorbent insulation materials are installed, assembly will remain vapor permeable to the interior in all climate zones except Zone 7 | Provide drying potential to the basement | Adjudicated | 2014-07-13 | 2014-07-13 | John Krigger | Current standard all but forbids basement and crawl-space wall insulation. Vapor permeable means more than 10 perms according to ASHRAE. Unfaced fiberglass or spray fiber would be the only common insulations that would comply and they aren't durable. | Instead of "vapor permeable" insert "vapor semi-permeable". |  | Accepted | Clarifies SWS and achieves stated objective. | No change | When absorbent insulation materials are installed, assembly will remain vapor semi-impermeable to the interior in all climate zones except Zone 7 | No change
5.3003.14a | Single-Family Homes, Manufactured Housing | Heating and Cooling | Forced Air | System Assessment and Maintenance | Combustion Analysis of Gas-Fired Appliances (LP and Natural Gas) | Place appliance in operation | Heating equipment will be placed in operation in accordance with applicable NFPA NFPA National Fire Protection Association, www.nfpa.org standards and manufacturer specifications when available | Ensure equipment: Operates as designed Operates safely Operates efficiently Is durable | Reviewed | 2014-09-02 | 2014-09-02 | John Krigger | This isn't replacement, it's evaluating existing units, right? | will be evaluated |  | Rejected | The phrasing "Place in operation" means the unit will be turned on, which is a step in overall evaluation. | No change | No change | No change
5.3003.14b | Single-Family Homes, Manufactured Housing | Heating and Cooling | Forced Air | System Assessment and Maintenance | Combustion Analysis of Gas-Fired Appliances (LP and Natural Gas) | Gas pressure | Measurement will be verified by a certified professional in accordance with fuel type and manufacturer specifications | Ensure equipment: Operates as designed Operates safely Operates efficiently Is durable | Reviewed | 2015-02-16 | 2015-02-16 | John Krigger | If CO, oxygen, and gas temperature are good, I see no reason to require gas pressure measurement. Gas pressure can be in a wide range 3.2-4.5 or something like that. Clocking the meter might be necessary to discover the cause of too high or too low flue gas temperature but you couldn't learn much from gas pressure alone. | Determine the gas BTUH input by clocking the gas meter if necessary to diagnose problems with CO, flue-gas temperature, or oxygen content. |  | Accepted with modification | Measuring the gas pressure must be done by a certified professional (as stated). This should be part of an overall tuneup. | No change | If fault has been determined in the preceding steps, then measurement will be verified by a certified professional in accordance with fuel type and manufacturer specifications (move spec down to a lower number) | No change
5.3003.14e | Single-Family Homes, Manufactured Housing | Heating and Cooling | Forced Air | System Assessment and Maintenance | Combustion Analysis of Gas-Fired Appliances (LP and Natural Gas) | Carbon monoxide ( CO CO Carbon monoxide ) in flue gas | CO CO Carbon monoxide in the undiluted flue gas will be less than 100 ppm | Ensure equipment: Operates as designed Operates safely Operates efficiently Is durable | Reviewed | 2014-09-02 | 2014-09-02 | John Krigger | This is a clear mistake or an unacceptable duality given the 200/400 ppm standard in health and safety. | Is it 100 or 200??? |  | Accepted with modification | Align with BPI 1200 | No change | CO in the undiluted flue gas will be less than 400 ppm air-free | No change
5.3003.14e | Single-Family Homes, Manufactured Housing | Heating and Cooling | Forced Air | System Assessment and Maintenance | Combustion Analysis of Gas-Fired Appliances (LP and Natural Gas) | Carbon monoxide ( CO CO Carbon monoxide ) in flue gas | CO CO Carbon monoxide in the undiluted flue gas will be less than 100 ppm | Ensure equipment: Operates as designed Operates safely Operates efficiently Is durable | Reviewed | 2014-12-19 | 2014-12-19 | Kelly Cutchin C... | As measured and air free readings give different CO levels for the same conditions, so we need to state which measurement is meant. | Clarify if the 100 ppm limit is as measured or air free. | No. | Accepted with modification | Align with BPI 1200 | No change | CO in the undiluted flue gas will be less than 400 ppm air-free | No change
5.3003.14f | Single-Family Homes, Manufactured Housing | Heating and Cooling | Forced Air | System Assessment and Maintenance | Combustion Analysis of Gas-Fired Appliances (LP and Natural Gas) | Testing/inspection holes | All testing and inspection holes will be sealed with manufacturer approved materials | Ensure equipment: Operates as designed Operates safely Operates efficiently Is durable | Reviewed | 2014-09-02 | 2014-09-02 | John Krigger | Too vague to be useful. | Would need considerable additional language. |  | Rejected | The SWS spec is to seal holes with appropriate materials. This can be confirmed by inspection. | No change | No change | No change
5.3003.15h | Manufactured Housing | Heating and Cooling | Forced Air | System Assessment and Maintenance | Combustion Analysis of Oil-Fired Appliances | Excess combustion air | Excess combustion air will be calculated and shown to be in accordance with industry manuals (e.g., Testo, Bacharach) | Ensure equipment: Operates as designed Operates safely Operates efficiently Is durable | Reviewed | 2014-09-02 | 2014-09-02 | John Krigger | Industry manuals: what do you mean? A lot of equipment specs don't include SSE, O2, flue gas temp. | Accepted standards?? Why don't you suggest some? |  | Accepted with modification | Users of the SWS are not expected to be qualified to act upon adjustments of efficiency. This should be part of a general tune-up. | No change | Excess air will be minimized in accordance with industry best practices | No change
5.3003.15i | Manufactured Housing | Heating and Cooling | Forced Air | System Assessment and Maintenance | Combustion Analysis of Oil-Fired Appliances | CO CO Carbon monoxide in flue gas | CO CO Carbon monoxide in the undiluted flue gas will be less than 100 ppm | Ensure equipment: Operates as designed Operates safely Operates efficiently Is durable | Reviewed | 2014-09-02 | 2014-09-02 | John Krigger | I can't justify having 100 ppm here with mostly sealed-combustion appliances (mobile home) when you spec 200 for open-combustion in site-built homes. | 100/200 dilemma continued. |  | Accepted with modification | Align with BPI 1200 | No change | CO in the undiluted flue gas will be less than 400 ppm air-free | No change
5.3003.2a | Single-Family Homes | Heating and Cooling | Forced Air | System Assessment and Maintenance | Combustion Analysis of Oil-Fired Appliances | Oil system: nozzle size | Nozzle size will be correct for design input and within equipment firing rate of the heating system manufacturer | Ensure equipment operates as designed Ensure equipment operates safely Ensure equipment operates efficientlyEnsure equipment is durable | Reviewed | 2014-09-02 | 2014-09-02 | John Krigger | Be consistent. | Combine single-family with mobile with tabs. Confusing as is given your convention of using tabs. Allows for comparison. |  | Further investigation required | No language change - add tab for to 5.3003.15 forMH Two issues: 1. checking the nozzle size is not expected from the users of the SWS. 2. Commenter has a good point about the lack of a tab for MH unless there are never oil burners in manufactured homes. | No change | No change | No change
5.3003.2a | Single-Family Homes | Heating and Cooling | Forced Air | System Assessment and Maintenance | Combustion Analysis of Oil-Fired Appliances | Oil system: nozzle size | Nozzle size will be correct for design input and within equipment firing rate of the heating system manufacturer | Ensure equipment operates as designed Ensure equipment operates safely Ensure equipment operates efficientlyEnsure equipment is durable | Not Yet Reviewed | 2016-07-27 | 2016-07-27 | Charles Kurnik | Under committee guidance, this entire Detail has been reorganized to reflect the order in which the work should occur, and to reference ACCA 5.Additional Specification rows have also been added. | New text to be provided in 2016 redline version |  | Accepted | Added new specification to clarify | Oil System: filter | Filter will be present, clean, and leak free | Ensure oil filter is present and functional
5.3003.2d | Single-Family Homes | Heating and Cooling | Forced Air | System Assessment and Maintenance | Combustion Analysis of Oil-Fired Appliances | Oil system: smoke test (This test must be conducted before any combustion testing is completed) | Smoke spot reading will be in accordance with burner manufacturer specificationsIf smoke test is more than actionable levels, specify a clean and tune | Ensure equipment operates as designed Ensure equipment operates safely Ensure equipment operates efficientlyEnsure equipment is durable | Reviewed | 2014-09-02 | 2014-09-02 | John Krigger | Current standard too vague to be useful or credible. | Smoke spot should be less than 1. |  | Rejected | Intent of SWS is for smoke spot to be in accordance with burner manufacturer specifications | No change | No change | No change
5.3003.2d | Single-Family Homes | Heating and Cooling | Forced Air | System Assessment and Maintenance | Combustion Analysis of Oil-Fired Appliances | Oil system: smoke test (This test must be conducted before any combustion testing is completed) | Smoke spot reading will be in accordance with burner manufacturer specificationsIf smoke test is more than actionable levels, specify a clean and tune | Ensure equipment operates as designed Ensure equipment operates safely Ensure equipment operates efficientlyEnsure equipment is durable | Reviewed | 2014-09-02 | 2014-09-02 | John Krigger | Do this before taking steady-state efficiency. | Place before current 2c |  | Accepted with modification | No language change - switch order with 5.3003.2c Number of issues here: No comment was made on 5.3003.2b regarding a measurement of oil pressure which is not expected from users and probably should be removed; Second, commenter has a point that the smoke spot test should be done before SSE especially if 5.3003.2d is going to remain in place. | No change | No change | No change
5.3003.2f | Single-Family Homes | Heating and Cooling | Forced Air | System Assessment and Maintenance | Combustion Analysis of Oil-Fired Appliances | Carbon dioxide and oxygen | Measurement will be verified in accordance with industry manuals and manufacturer specifications | Ensure equipment operates as designed Ensure equipment operates safely Ensure equipment operates efficientlyEnsure equipment is durable | Reviewed | 2014-09-02 | 2014-09-02 | John Krigger | I believe that all current testers measure oxygen. Why mention CO2? Steady-state efficiency handles this anyway. | If steady-state is out of range, notice the O2 reading to see if it is high or low. |  | Rejected | Not enough detail in comment, please clarify | No change | No change | No change
5.3003.2g | Single-Family Homes | Heating and Cooling | Forced Air | System Assessment and Maintenance | Combustion Analysis of Oil-Fired Appliances | Excess air | Excess air will be calculated and shown to be in accordance with manufacturer specifications | Ensure equipment operates as designed Ensure equipment operates safely Ensure equipment operates efficientlyEnsure equipment is durable | Reviewed | 2014-09-02 | 2014-09-02 | John Krigger | Delete standard. It is redundant with previous mentioning O2. | Delete, if you analyze O2 it is the same as analyzing excess air. |  | Accepted with modification | Language changed to clarify SWS and achieves stated objective. | No change | Excess air will be minimized in accordance with industry best practices | No change
5.3003.2h | Single-Family Homes | Heating and Cooling | Forced Air | System Assessment and Maintenance | Combustion Analysis of Oil-Fired Appliances | CO CO Carbon monoxide in flue gas | Undiluted flue gases will be checked with a calibrated combustion analyzerFor CO CO Carbon monoxide levels exceeding 200 ppm as measured, or 400 ppm air-free measurement, service will be provided to reduce CO CO Carbon monoxide to below these levels (unless CO CO Carbon monoxide measurement is within manufacturer specifications) | Ensure equipment operates as designed Ensure equipment operates safely Ensure equipment operates efficientlyEnsure equipment is durable | Reviewed | 2014-09-02 | 2014-09-02 | John Krigger | Oil is usually adjustable to below 100 ppm and the argument is good for doing so. Less soot. | Make up your mind about 100/200 ppm |  | Accepted with modification | Adjust the levels to align with BPI 1200 | No change | Undiluted flue gases will be checked with a calibrated combustion analyzer For CO levels exceeding 400 ppm air-free measurement, service will be provided to reduce CO to below these levels (unless CO measurement is within manufacturer specifications). Adjustment to achieve CO reading of less than 200 air-free shall be attempted | Ensure equipment operates as designed Ensure equipment operates safely Ensure equipment operates efficientlyEnsure equipment is durable Reduce soot.
5.3003.3a | Single-Family Homes | Heating and Cooling | Forced Air | System Assessment and Maintenance | Evaluating Air Flow | Total air flow | Total system air flow will be measured by:Temperature riseFlow plateFan depressurization device (e.g., Duct Blaster, DucTester) | Ensure equipment operates as designed Ensure equipment operates efficiently Ensure equipment provides comfort Ensure equipment operates safely Ensure equipment is durable | Reviewed | 2014-04-23 | 2014-04-23 | Darrel Tenter Tenter | Duct Blaster and DucTester are both registered trademarks and should bear the ® symbol when used. |  |  | Accepted with modification | Trademarks are important to protect. | No change | Total system air flow will be measured by one of the following methods: Temperature riseFlow plateFan depressurization device (e.g., Duct Blaster®, DucTester®) | No change
5.3003.3a | Single-Family Homes | Heating and Cooling | Forced Air | System Assessment and Maintenance | Evaluating Air Flow | Total air flow | Total system air flow will be measured by:Temperature riseFlow plateFan depressurization device (e.g., Duct Blaster, DucTester) | Ensure equipment operates as designed Ensure equipment operates efficiently Ensure equipment provides comfort Ensure equipment operates safely Ensure equipment is durable | Reviewed | 2015-06-03 | 2015-06-03 | Kelly Cutchin C... | All 3 measurements aren't required to meet the stated objectives, but as written the SWS could be interpreted to mean you must do all 3 tests. | Total system air flow will be measured by one of the following methods: | No. | Accept | Clarifies SWS and achieves stated objective. | No change | Total system air flow will be measured by one of the following methods: Temperature riseFlow plateFan depressurization device (e.g., Duct Blaster®, DucTester®) | No change
5.3003.5a | Manufactured Housing | Heating and Cooling | Forced Air | System Assessment and Maintenance | Refrigerant Line Inspection | Insulation | All liquid refrigerant lines will be insulated to a minimum of R-4Vapor or high side lines will not be insulated unless specified by the equipment's manufacturerSuction lines will be insulated to a minimum of R-4For mixed humid, hot humid, and marine climates, heating and cooling refrigerant lines will be insulated | Ensure refrigerant lines do not gain excessive heatPrevent energy loss and condensation | Reviewed | 2015-08-10 | 2015-08-10 | CHP Energy Solutions | The liquid refrigerant line is the the high side (small tube) which is usually warm since it is under pressure and a high temp liquid. The original specification indicates that the vapor line is the high-side line, which is entirely incorrect. The spec also, by mistakenly calling for the liquid and suction lines to be insulated, calls for both lines in the set to be insulated. This clarification is needed to make sure that insulation is not being installed where it doesn't need to be. The objective change is to reflect the actual reason for insulating the suction line which is to prevent condensation from occurring inside the building cavities on the exterior surfaces of the cold vapor line. This is because with the above adjustments the proper lines will already be insulated and this additional sentence is unnecessary and creates the debate over what climate zone you are "really" in. The reference to the manufacturer's instructions will make sure the high side line is insulated when necessary. | Remove the requirement that "all liquid refrigerant lines will be insulated to a minimum of R4" since only the Suction line (low pressure, vapor line) must be insulated unless the manufacturer calls for it. The new spec should read: "All suction or vapor refrigerant lines, will be insulated to a minimum of R-4" "High-side or liquid refrigerant lines will not be insulated unless specified by the equipment's manufacturer" The objective should also be changed to indicate that this is to prevent condensation from the vapor line. It should now read: "Ensure refrigerant lines do not gain excessive heat, or cause condensation to occur inside the building envelope" Also remove the last sentence about mixed humid, hot humid, and marine climates.... | No cost increase is expected. It may lead to a reduction in cost, as the spec is currently calling for both lines to be insulated. | Accept | Clarifies SWS and achieves stated objective. | No change | All suction or vapor refrigerant lines, will be insulated to a minimum of R-4 High-side or liquid refrigerant lines will not be insulated unless specified by the equipment's manufacturer | Ensure refrigerant lines do not gain excessive heat, or cause condensation to occur inside the building envelope
5.3003.5a | Single-Family Homes | Heating and Cooling | Forced Air | System Assessment and Maintenance | Refrigerant Line Inspection | Insulation | All liquid refrigerant lines will be insulated to a minimum of R-4Vapor or high side lines will not be insulated unless specified by the equipment's manufacturerSuction lines will be insulated to a minimum of R-4 | Ensure refrigerant lines do not gain excessive heat | Reviewed | 2015-08-10 | 2015-08-10 | CHP Energy Solutions | The liquid refrigerant line is the the high side (small tube) which is usually warm since it is under pressure and a high temp liquid. The original specification indicates that the vapor line is the high-side line, which is entirely incorrect. The spec also, by mistakenly calling for the liquid and suction lines to be insulated, calls for both lines in the set to be insulated. This clarification is needed to make sure that insulation is not being installed where it doesn't need to be. The objective change is to reflect the actual reason for insulating the suction line which is to prevent condensation from occurring inside the building cavities on the exterior surfaces of the cold vapor line. | Remove the requirement that "all liquid refrigerant lines will be insulated to a minimum of R4" since only the Suction line (low pressure, vapor line) must be insulated unless the manufacturer calls for it. The new spec should read: "All suction or vapor refrigerant lines, will be insulated to a minimum of R-4" "High-side or liquid refrigerant lines will not be insulated unless specified by the equipment's manufacturer" The objective should also be changed to indicate that this is to prevent condensation from the vapor line. It should now read: "Ensure refrigerant lines do not gain excessive heat, or cause condensation to occur inside the building envelope" | No cost increase is expected. It may lead to a reduction in cost, as the spec is currently calling for both lines to be insulated. | Rejected (duplicate) | Duplicate comment, previosuly accepted | No change | No change | No change
5.3102.1a | Multifamily Homes | Heating and Cooling | Hydronic Heating (Hot Water and Steam) | Equipment Installation | Replacement with Hot Water Boiler | Assessment | Confirmation of the scope of work will be made for the following: ClearancesProper drainage in boiler roomFlue/chimney conditionsElectrical capacityOil/gas availabilityPiping connections | Verify scope of work | Reviewed | 2014-06-03 | 2014-06-03 | Juan Saiz | Tested co after water heart was install reading were 0 and reading tape will be attacted with the report |  |  | Rejected | Not enough detail in comment, please clarify | No change | No change | No change
5.3104.2f | Single-Family Homes | Heating and Cooling | Hydronic Heating (Hot Water and Steam) | Equipment Maintenance, Testing, and Repair | Maintenance: Gas Boiler Service Inspection | Flue gas testing | Undiluted flue gases will be checked with a calibrated combustion analyzer in accordance with BPI BPI Building Performance Institute, www.bpi.org -1100-T-2012If combustion is not in compliance with BPI BPI Building Performance Institute, www.bpi.org -1100-T-2012, diagnostics and adjustments will be done to meet manufacturer specifications or local codes | Confirm that combustion occurs safely with maximum efficiency | Reviewed | 2013-04-01 | 2014-07-14 | Thom Knoll | At 5.3104.2f Flue Gas Testing, references compliance with BPI-1100-T-2012, but the referenced Home Energy Audit Standard does not seem to have any description or limit for undiluted flue gas content (or whatever else was supposed to be at this reference). | n/a |  | Accepted with modification | Spec will now refer to BPI 1200 | No change | Undiluted flue gases will be checked with a calibrated combustion analyzer in accordance with BPI 1200 or other approved standard If combustion is not in compliance with the referenced standard, diagnostics and adjustments will be referred to a qualified technician to meet manufacturer specifications or local codes | No change
6.6004.2g | Multifamily Homes | Ventilation | Exhaust | Exhaust Ventilation Systems | Individual Exhaust Fan Serving Multiple Rooms Within Single Dwelling Unit (All Building Types) | Backdraft dampers (required in intermittent systems) | A backdraft damper Backdraft damper A damper that allows air to flow in only one direction will be installed between the fan and the exterior unless the system operates continuously A backdraft damper Backdraft damper A damper that allows air to flow in only one direction will be installed in any duct serving any room with a separate exhaust (e.g., dryer) | Prevent reverse air flow when the system is offPrevent spread of contaminants between rooms | Reviewed | 2014-09-08 | 2014-09-08 | Steve Divan | Any ASHRAE fan is required to allow the occupant to be able to disable the fan. Even if a fan is intended to be used continuously, if it can be turned off then isn't a damper needed to prevent infiltration/exfiltration? | A Backdraft damper will be installed between the fan and the exterior. | No. ll fans I am aware of come with backdraft dampers, there should be no increase in cost. | Accepted | Clarifies SWS and achieves stated objective. | No change | A backdraft damper will be installed between the fan and the exterior A backdraft damper will be installed in any duct serving any room with a separate exhaust (e.g., dryer) | No change
6.6102.3a | Single-Family Homes | Ventilation | Supply | Components | Intake for Ventilation Air to Forced Air System Used for Heating or Cooling | Forced air system requirements | Existing forced air system leakage to outside will be less than 10% of the air handler flow when measured at 25 pascals with reference to outsideAny portion of the return located inside the combustion applianceZone will be air sealed | Reduce migration of pollutants | Reviewed | 2014-12-18 | 2014-12-18 | Kelly Cutchin C... | It appears this is an unfinished sentence. Not sure what is meant. | Clarify what is meant by second bullet item: Any portion of the return located inside the combustion appliance | No. | Accepted | Clarifies SWS and achieves stated objective. | No change | Existing forced air system leakage to outside will be less than 10% of the air handler flow when measured at 25 pascals with reference to outside Any portion of the return located inside the combustion appliance zone will be air sealed | No change
6.6201.1a | Single-Family Homes | Ventilation | Whole Building Ventilation | Air Flow Requirements | Installed System Air Flow | Separate exhaust for all baths and kitchens plus primary ventilation | Air flows will be measured and adjusted to meet the current version of ASHRAE ASHRAE American Society of Heating, Refrigerating and Air-Conditioning Engineers, www.ashrae.org 62.2 and in compliance with the authority having jurisdiction. See Calculation of the Infiltration Credit for calculation information and examples | Provide sufficient flows in accordance with current ventilation standards | Reviewed | 2014-04-23 | 2014-04-23 | Darrel Tenter Tenter | Insert space or line return before "For intermittent..." in last sentence. |  |  | Rejected | Language no longer in SWS | No change | No change | No change
6.6201.1a | Single-Family Homes | Ventilation | Whole Building Ventilation | Air Flow Requirements | Installed System Air Flow | Separate exhaust for all baths and kitchens plus primary ventilation | Air flows will be measured and adjusted to meet the current version of ASHRAE 62.2 and in compliance with the authority having jurisdiction. See Calculation of the Infiltration Credit for calculation information and examples | Provide sufficient flows in accordance with current ventilation standards | Reviewed | 2014-12-18 | 2014-12-18 | Kelly Cutchin C... | The language here is repeated in next row. Remove this row. | NA - remove this row, as it is repetitive with next row of this detail. | No. | Accepted with modification | Rewritten by committee and merged with Detail 6.6204.4 MH; Detail number 6.6202.1 will be deleted | Delete | Delete | Delete
6.6201.1b | Single-Family Homes | Ventilation | Whole Building Ventilation | Air Flow Requirements | Installed System Air Flow | Separate exhaust for all baths and kitchens sufficient to meet primary ventilation requirements | Air flows will be measured and adjusted to meet the current version of ASHRAE 62.2 and in compliance with the authority having jurisdiction. See Calculation of the Infiltration Credit for calculation information and examples | Provide sufficient flows per current ventilation standards | [7 empty] | Accepted with modification | Rewritten by committee and merged with Detail 6.6204.4 MH; Detail number 6.6202.1 will be deleted | Delete | Delete | Delete
6.6201.1c | Single-Family Homes | Ventilation | Whole Building Ventilation | Air Flow Requirements | Installed System Air Flow | Single additional fan to meet all ventilation requirements | Air flows will be measured and adjusted to meet the current version of ASHRAE 62.2 and in compliance with the authority having jurisdiction. See Calculation of the Infiltration Credit for calculation information and examples | Provide sufficient flows in accordance with current ventilation standards | [7 empty] | Accepted with modification | Rewritten by committee and merged with Detail 6.6204.4 MH; Detail number 6.6202.1 will be deleted | Delete | Delete | Delete
6.6202.3b | Multifamily Homes | Ventilation | Whole Building Ventilation | Components | Airflow Control Devices (All Building Types) | Preparation | Duct cleaning will be performed in compliance with ANSI ANSI American National Standards Institute, www.ansi.org / ACCA ACCA Air Conditioning Contractors of America, www.acca.org 6 HVAC HVAC Heating, ventilation, and air conditioning System Cleanliness-2007Register cleaning or replacement will be performed as specifiedDuct sealing will be performed as specifiedStack pressures will be verified for proper operation of flow control devicePresence and type of dampers and smoke control devices will be identified, and installer will ensure the installation of the air flow device will not interfere with proper operation | Establish preconditions for installing flow control deviceEnsure health and safety of occupant | Reviewed | 2014-12-03 | 2014-12-03 | Jim Harmon Harmon | Obviously duct cleaning is not required for all whole-building ventilation systems encountered by home performance/ Wx/ HVAC professionals. However, this spec could be misinterpreted as requiring duct cleaning as a preparation for all buildings/ systems. Please clarify verbiage. | Duct cleaning, when performed, will be performed in compliance with ANSI / ACCA 6 HVAC System Cleanliness-2007 | No; to the contrary. | Accepted | Clarifies SWS and achieves stated objective. | No change | Duct cleaning, when performed, will be performed in compliance with ANSI / ACCA 6 HVAC System Cleanliness-2007 Register cleaning or replacement will be performed as specified Duct sealing will be performed as specified Stack pressures will be verified for proper operation of flow control device Presence and type of dampers and smoke control devices will be identified, and installer will ensure the installation of the air flow device will not interfere with proper operation | No change
6.6202.9b | Multifamily Homes | Ventilation | Whole Building Ventilation | Components | Filtration for Fan-Powered (Active) Systems | Selection | All mechanically supplied outdoor air will pass through filter before conditioningFilters and filter racks/holders will have a rating of minimum efficiency rating value 6 or higher when tested in accordance with ASHRAE ASHRAE American Society of Heating, Refrigerating and Air-Conditioning Engineers, www.ashrae.org 52.2-2007Pressure drop across filter will match equipment capabilitiesFilter systems that produce ozone will not be allowed | Ensure outdoor air is filtered before entering occupied spaceEnsure occupant health and safety | Reviewed | 2014-04-22 | 2014-04-22 | Steve Divan | This should be included under single family and manufactured homes also. Systems that supply outside air can also be installed in those types of .housing |  |  | Accepted with modification | Add entire detail (6.6202.9) to SF and MH library. Remove year from 52.2 standard | No change | All mechanically supplied outdoor air will pass through filter before conditioningFilters and filter racks/holders will have a rating of minimum efficiency rating value 6 or higher when tested in accordance with ASHRAE 52.2 Pressure drop across filter will match equipment capabilities Filter systems that produce ozone will not be allowed | No change
6.6202.9b | Multifamily Homes | Ventilation | Whole Building Ventilation | Components | Filtration for Fan-Powered (Active) Systems | Selection | All mechanically supplied outdoor air will pass through filter before conditioningFilters and filter racks/holders will have a rating of minimum efficiency rating value 6 or higher when tested in accordance with ASHRAE ASHRAE American Society of Heating, Refrigerating and Air-Conditioning Engineers, www.ashrae.org 52.2-2007Pressure drop across filter will match equipment capabilitiesFilter systems that produce ozone will not be allowed | Ensure outdoor air is filtered before entering occupied spaceEnsure occupant health and safety | Reviewed | 2014-04-27 | 2014-04-27 | Steve Divan | It seems that this could apply to single family homes also. An HRV or ERV is occasionally installed in a single family home. I would think the filtration requirement would apply in those cases. |  |  | Accepted | Add entire detail (6.6202.9) to SF and MH library | No change | No Change | No change
6.6204.1a | Manufactured Housing | Ventilation | Whole Building Ventilation | Equipment Evaluation | Commissioning Existing Exhaust or Supply Ventilation Systems | Systems check | Visual inspection will be performed and documented for: Electrical connections Name plate (rated sone and flow) Damper operation (internal and external) Motor cleanlinessDucts: Connections (proper materials, sealed and connected) Insulation Support Sizing Termination | Evaluate systems | Not Yet Reviewed | 2016-07-26 | 2016-07-26 | Charles Kurnik | Under committee guidance, The Detail 6.6204.1 is being rewritten to apply to single family and manufactured housing. 6.6201.1 is being deleted and incorporated into this rewrite. | Text to come. |  | Accepted | Language and changes proposed by committee: • Change Subtopic to "System Evaluation" • Change Detail name to "Commisioning Ventilation System" • Add detail to single-family homes in addition to manufactured housing | Identification | Identify whole building ventilation strategy that was installed in the home, based on options described in current version of ASHRAE 62.2, e.g., exhaust only, supply only, balanced, combining local and whole home ventilation delivery, incorporating infiltration credit, etc. | Ensure suitable whole building ventilation strategy is installed Identify testing requirements to determine installed system air flow
6.6204.1b | Manufactured Housing | Ventilation | Whole Building Ventilation | Equipment Evaluation | Commissioning Existing Exhaust or Supply Ventilation Systems | Verify flow rate | Calibrated device will be used to test for flow measurement | Ensure proper flow | N/A | N/A | N/A | N/A | N/A | N/A | N/A | Accepted | Language and changes proposed by committee: • Change Subtopic to "System Evaluation" • Change Detail name to "Commisioning Ventilation System" • Add detail to single-family homes in addition to manufactured housing | Equipment inspection | Visually inspect and document status of: · Electrical connections · Name plate (rated sone and flow) · Motor cleanliness | Evaluate equipment
6.6204.1c | Manufactured Housing | Ventilation | Whole Building Ventilation | Equipment Evaluation | Commissioning Existing Exhaust or Supply Ventilation Systems | Work order | Work order will be developed as necessary in accordance with systems check and flow rate | Correct deficiencies Ensure proper operation | N/A | N/A | N/A | N/A | N/A | N/A | N/A | Accepted | Language and changes proposed by committee: • Change Subtopic to "System Evaluation" • Change Detail name to "Commisioning Ventilation System" • Add detail to single-family homes in addition to manufactured housing | Pathway inspection | Visually inspect and document status of ducting or other airflow pathways to ensure proper: · Connections (proper materials, sealed and connected) · Insulation · Support · Sizing, and · Termination locations and fittings Verify proper damper operation | Preserve integrity of building envelope Effectively move air along selected pathways
6.6204.1d | Manufactured Housing | Ventilation | Whole Building Ventilation | Equipment Evaluation | Commissioning Existing Exhaust or Supply Ventilation Systems | Total ventilation airflow | Total exhaust and/or supply system ventilation airflow will be measured | Ensure airflow is as designed | N/A | N/A | N/A | N/A | N/A | N/A | N/A | Accepted | Language and changes proposed by committee: • Change Subtopic to "System Evaluation" • Change Detail name to "Commisioning Ventilation System" • Add detail to single-family homes in addition to manufactured housing | Measurement and Adjustment | Using a calibrated device, measure air flow of all necessary components, including building air leakage when relevant Adjust ventilation equipment air flows as necessary to meet the ventilation rates required by the current version of ASHRAE 62.2. | Provide sufficient air flows per current ventilation standards Verify suitable performance of installed ventilation strategy
6.6204.1e | N/A | N/A | N/A | N/A | N/A | N/A | N/A | N/A | N/A | N/A | N/A | N/A | N/A | N/A | N/A | Accepted | New Spec Language and changes proposed by committee: • Change Subtopic to "System Evaluation" • Change Detail name to "Commisioning Ventilation System" • Add detail to single-family homes in addition to manufactured housing | Work order | Develop work order as necessary to correct deficiencies identified during inspections and measurement. | Correct deficiencies Ensure proper operation
6.6204.1f | N/A | N/A | N/A | N/A | N/A | N/A | N/A | N/A | N/A | N/A | N/A | N/A | N/A | N/A | N/A | Accepted | New Spec Language and changes proposed by committee: • Change Subtopic to "System Evaluation" • Change Detail name to "Commisioning Ventilation System" • Add detail to single-family homes in addition to manufactured housing | Occupant education | Instruct occupant on purpose, use and maintenance of ventilation, and typical signs that ventilation is needed, e.g., condensation on windows. | Occupant understands benefits of good indoor air quality and can operate ventilation equipment as needed.
6.6205.1c | Manufactured Housing | Ventilation | Whole Building Ventilation | Exhaust-Only System | Manufactured Housing Exhaust-Only Strategies | Location | No resistance greater than 3 pascals will exist between fan intake location with reference to the common areaExhaust ventilation for common spaces will not be installed in bathrooms or bedrooms | Ensure fresh air distribution to common areas | Reviewed | 2014-04-22 | 2014-04-22 | Steve Divan | The comment that exhaust ventilation for common spaces will not be installed in bathrooms or bedrooms does not make sense. Why can't a whole house fan in a mobile home be located in a bathroom? This goes against what is allowed in the ASHRAE standard. |  |  | Accepted | Clarifies SWS and achieves stated objective. | No change | No resistance greater than 3 pascals will exist between fan intake location with reference to the common area | No change
6.6288.1b | Single-Family Homes | Ventilation | Whole Building Ventilation | Special Considerations | Sound-Rating Limits | Intermittent local ventilation system | Local ventilation will be rated for sound at a maximum of 3 sone, unless their maximum rated airflow exceeds 400 cfm CFM Cubic feet per minute , in accordance with ASHRAE ASHRAE American Society of Heating, Refrigerating and Air-Conditioning Engineers, www.ashrae.org 62.2-2010 | Minimize noise | Reviewed | 2015-06-12 | 2015-06-12 | Kelly Cutchin C... | Bring into alignment with other references to 62.2 and avoid maintenance issue of updating document every time a new ASHRAE 62.2 is published. | Local ventilation will be rated for sound at a maximum of 3 sone, unless their maximum rated airflow exceeds 400 cfm, in accordance with current ASHRAE 62.2 standard | No. | Accepted | Brought into line with item 6.6288.1a text. | No change | Local ventilation will be rated for sound at a maximum of 3 sone, unless their maximum rated airflow exceeds 400 cfm, in accordance with current ASHRAE 62.2 standard | No change
7.8003.1a | Single-Family Homes | Baseload | Plug Load | Lighting | Lighting Upgrade | Day lighting | Window coverings (e.g., blinds, shades, moveable insulation) will be replaced or maneuvered to maximize useful daylight where appropriateActive and passive day lighting will be properly oriented, designed, and installed where appropriate | Reduce energy use without negative consequences (e.g., glare, unintentional heating) | Reviewed | 2014-04-23 | 2014-04-23 | Darrel Tenter Tenter | Moveable is misspelled. Should be movable. |  |  | Accepted | Clarifies SWS and achieves stated objective. | No change | Window coverings (e.g., blinds, shades, movable insulation) will be replaced or maneuvered to maximize useful daylight where appropriateActive and passive day lighting will be properly oriented, designed, and installed where appropriate | No change
7.8102.2i | Single-Family Homes | Baseload | Water Heating | Installation and Replacement | Storage-Type Appliance | Thermal efficiency | If additional tank insulation is installed, it will be rated a minimum of R-11 and will be installed to manufacturer specificationsIf additional insulation is installed, it will be installed based on fuel type, making sure not to obstruct draft diverter, pressure relief valve, thermostats, hi-limit switch Hi-limit switch A protective electronic switch that keeps a burner from continuing to operate and damage the appliance , plumbing pipes or elements, and thermostat access platesThe first 6' of inlet and outlet piping will be insulated in accordance with manufacturer specificationsPipe insulation must remain 3'' from gas water heater ventHeat traps will be installed on the inlet and outlet piping where not provided by manufacturer | Reduce standby loss Standby loss Heat loss through the outer part of a water heater. Energy that is used even when a device is turned off from near tank piping and storage tankEnsure insulation does not make contact with flue gas venting | Reviewed | 2015-02-17 | 2015-02-17 | Ken Feller | The minimum distance of 3" to pipe insulation to vent stated here is at least confusing and at worst in conflict with NFPA 211 and the 2012 IRC, Table G2427.10.5. The term "vent" in the IRC is defined as a manufactured device such as "B" vent that uses a clearance specified by the manufacturer. Most often in the field, the clearance issue with pipe insulation is to a "connector" as defined by IRC usually single wall pipe, which in the table cited requires a minimum clearance of 6". Please clarify. | Combustible pipe insulation must maintain a minimum clearance of 6" from gas water heater draft hood andor single wall metal pipe. Clearance from vent such as "B" vent should be maintained per vent manufacturer's specifications. | No. | Accepted with modification | Clarifies SWS and achieves stated objective, made same edits to manufactured housing. | No change | If additional tank insulation is installed, it will be rated a minimum of R-11 and will be installed to manufacturer specifications If additional insulation is installed, it will be installed based on fuel type, making sure not to obstruct draft diverter, pressure relief valve, thermostats, hi-limit switch, plumbing pipes or elements, and thermostat access plates The first 6' of inlet and outlet piping will be insulated in accordance with manufacturer specifications Combustible pipe insulation must maintain a minimum clearance of 6" from gas water heater draft hood and/or single wall metal pipe. Clearance from vent such as "B" vent should be maintained per vent manufacturer's specifications Heat traps will be installed on the inlet and outlet piping where not provided by manufacturer | No change
7.8104.3d | Multifamily Homes | Baseload | Water Heating | Distribution | Piping | Insulation | All piping and fittings will be insulated with fixed insulation to IECC IECC International Energy Conservation Code 2012 or ASHRAE ASHRAE American Society of Heating, Refrigerating and Air-Conditioning Engineers, www.ashrae.org 90.1-2010, at a minimumTanks will be insulated to a minimum of R-12.5Insulation will be protected from damage (e.g., protected from underground water, contact, friction from pipe hangers, woodpeckers, ultraviolet radiation ) | Prevent the pipe from freezingMinimize heat loss from the pipesReduce the risk of moisture damage | Reviewed | 2015-04-22 | 2015-04-22 | Kelly Cutchin C... | N/A | You can delete this comment after reading. Just wanted to point out that we're protecting the insulation from many things, including, specifically, woodpeckers. I wish I'd been on this committee! | No. | Rejected | Rejected per commenter instructions | No change | No change | No change
Note on N21: kelly: less about the technical validity; SWS should be used as if/then, they are not prescriptive measures for EVERYONE to ALWAYS follow
Note on A36: Alison Holm: Classification originally listed as 4.1005.3c. Updated to 4.1005.3e to reflect comments.
Note on N37: NREL: Are there standards for open, medium, dense pack?
Note on N60: NREL: class A is 0-25 flame spread